## Sheet1
FileName | Title | ReqId | Content | Owner
Android Platform Test Plan.docx | 2.02 NETWORK SERVICES AUTOMATED TESTS | VZ_TC_ANDROID_2297
Android Platform Test Plan.docx | 2.03 APPLICATION DIRECTED SMS AUTOMATED TESTS | VZ_TC_ANDROID_2298 | TCANDROID101 Thisis an automated test suite that will: · Verifythat well-formed messages reach the target application · Verifythat the message cannot be intercepted by another application · Verifythat ill-formed messages reach the inbox · Verifythat only applications singed by Verizon Wireless can register to receive theapplication directed SMS
Android Platform Test Plan.docx | 2.05 ACCESS TO MULTIPLE APNS AUTOMATED TESTS | VZ_TC_ANDROID_2300 | This is an automated test suite that will verify that only applications signed by Verizon Wireless are granted permission to VZWAPP APN.
Android Platform Test Plan.docx | 2.06 ACCESS TO SECURE SETTINGS TEST | VZ_TC_ANDROID_2301 | This automated test will verify if only an application signed by VZW can turn USB debugging off.
Android Platform Test Plan.docx | 2.12 -SUPPORT TO INTERNET APN ALWAYS ON TEST | VZ_TC_ANDROID_2307 | This interactive test will verify if the device automatically reattach to the Internet PDN.
Android Platform Test Plan.docx | 2.13 SUPPORT TO TELEPHONYMANAGER APIS TEST | VZ_TC_ANDROID_2308 | This automated test will verify if the information retrieved by the APIs is consistent with information stored in the SIM card.
Android Platform Test Plan.docx | 2.15 SUPPORT TO SMS OVER IMS TESTS | VZ_TC_ANDROID_2310 | This automated test will verify if the APIs to send and receive SMS over IMS are working properly.
Android Platform Test Plan.docx | 2.20 VERIFY ANDROIDS SIP DISABLED IN 3G DEVICES | VZ_TC_ANDROID_2315 | This automated test will verify if the SIP APIs published in Android are disabled in 3G devices
Android Platform Test Plan.docx | 2.21 VERIFY SUPPORT TO TRAFFIC MEASUREMENT | VZ_TC_ANDROID_2331 | This automated test will verify if the traffic measurement APIs are implemented.
Android Platform Test Plan.docx | 2.22 VERIFY WIFI SLEEP POLICY | VZ_TC_ANDROID_2316 | This test will verify if the WiFi sleep policy is properly set.
Android Platform Test Plan.docx | 2.23 VERIFY SUPPORT TO NEW VPN SERVICES | VZ_TC_ANDROID_2338 | This manual test will verify if the device includes tun.ko properly.
Android Platform Test Plan.docx | 2.26 VERIFY SUPPORT TO DEVICE ID API | VZ_TC_ANDROID_2319 | This automated test will verify if the device implemented the device ID API
Android Platform Test Plan.docx | 2.29 VERIFY SUPPORT TO OPERATOR NAME | VZ_TC_ANDROID_2322 | This automated test will verify if the device implemented Build.PRODUCT according to requirements
Android Platform Test Plan.docx | 2.30 VERIFY SUPPORT TO VIDEO CODECS BY OMX API | VZ_TC_ANDROID_2323 | This is an automated test that will verify if the OMX API supports all the codecs required by VZW
Android Platform Test Plan.docx | 2.31 VERIFY SUPPORT TO VZW CLIENT ID | VZ_TC_ANDROID_2324 | This is a manual test to verify if the client IDs are set according to VZW requirements
Android Platform Test Plan.docx | 2.32 VERIFY DEVICE PROVIDES CORRECT DATA METRICS | VZ_TC_ANDROID_2325 | This is a test that will verify if the device provides the correct data metrics
Android Platform Test Plan.docx | 2.33 VERIFY SUPPORT TO NEW PCO VALUES | VZ_TC_ANDROID_2326 | This will be verified by the PCO Support Test plan since this functionality involves modifications to the modem
Android Platform Test Plan.docx | 2.35 VERIFY SUPPORT TO CALLER NAME ID AND LOCATION SERVICE | VZ_TC_ANDROID_2328 | This test will verify the device is properly interfacing with the APIs exposed by the Caller Name ID app
Android Platform Test Plan.docx | 2.38 VERIFY PROPER VALUE FOR BUILD.DEVICE | VZ_TC_ANDROID_2332 | This semi-automated test verifies if the system property Build.DEVICE maps to the device SKU.
Android Platform Test Plan.docx | 2.39 VERIFY PROPER VALUE FOR DEFAULT USER AGENT | VZ_TC_ANDROID_2333 | This semi-automated test verifies if the default user agent value matches the locked value.
Android Platform Test Plan.docx | 2.40 VERIFY CDMA ONLY OPTION REMOVAL | VZ_TC_ANDROID_2334 | This is a manual test to verify if the CDMA Only option is properly removed from the device
Android Platform Test Plan.docx | 2.42 VERIFY SUPPORT TO PUSH-TO-TALK (PTT) | VZ_TC_ANDROID_2336 | This automatic test will verify if the device properly implements the APIs required by Push-to-Talk (PTT) as well as the appropriate permission checks
Android Platform Test Plan.docx | 2.43 VERIFY SUPPORT TO DISABLING MOBILE DATA | VZ_TC_ANDROID_2337 | This manual test will verify if the device implements the proper behavior when mobile data is disabled
Android Platform Test Plan.docx | 2.44 VERIFY SUPPORT TO IMS REGISTRATION QUERY API | VZ_TC_ANDROID_2339 | This automated test will verify if the device properly supports the IMS registered API
Android Platform Test Plan.docx | 2.45 VERIFY SUPPORT TO NETWORK UTC TIME API | VZ_TC_ANDROID_2340 | This automated test will verify if the device properly supports the network UTC time API
Android Platform Test Plan.docx | 2.47 VERIFY SUPPORT TO SINGLE BINARY FOR VERIZON STORE DEMO MODE | VZ_TC_Android_7463 | Test Objectives The objective of this test plan is to define the test procedures for Single Binary (SB) implementation of Verizon Wireless Showcase application. Entrance Criteria All the Android smartphone and tablet devices that preload Showcase application package provided from Verizon Wireless shall successfully pass this test plan in accordance with the Verizon Wireless Device Approval Process.
Android Platform Test Plan.docx | 2.48 VERIFY SUPPORT TO AVS | VZ_TC_Android_7551 | This is a semi-automated test to verify if the device implements AVS correctly
Android Platform Test Plan.docx | 2.49 SUPPORT TO AVS REFRESH | VZ_TC_Android_7587 | This manual test will verify if the AVS client refreshes the permission list every 24 hours
Android Platform Test Plan.docx | 2.51 VERIFY SUPPORT TO PRODUCT NAME | VZ_TC_Android_7589 | This semi-automated test will validate the product name provided by the OEM
Android Platform Test Plan.docx | 2.53 VERIFY SUPPORT TO USER-DEFINED DEVICE NAME | VZ_TC_Android_7592 | This manual test will verify if the device implements support to user-defined device name properly
Android Platform Test Plan.docx | 2.54 VERIFY SUPPORT TO WIRELESS PAGING TELESERVICE | VZ_TC_Android_7591 | This manual test will verify if the device correctly handles the Wireless Paging Teleservice
Android Platform Test Plan.docx | 2.56 VERIFY SUPPORT TO ICON BADGE API | VZ_TC_Android_8343
Android Platform Test Plan.docx | 2.57 VERIFY SUPPORT TO AVOID BAD CONECTION SETTING FOR INTERNET CONNECTION CHECK OVER WiFi | VZ_TC_Android_8750 | This test case will verify the correct behavior of "Avoid bad connection" setting
Android Platform Test Plan.docx | 2.58 VERIFY SUPPORT TO SMS MANAGEMENT EXTENSIONS | VZ_TC_Android_8837
Android Platform Test Plan.docx | 2.60 VERIFY SUPPORT TO NEW SW VERSION IN BUILD CLASS | VZ_TC_Android_8840
Android Platform Test Plan.docx | 2.61 VERIFY APP EXCLUSION FOR ANDROID FOR WORK DEVICE OWNER MODE | VZ_TC_Android_9640 | This test case will verify that the correct list of preloaded apps are on the device when the device is configured for Android For Work, Device Owner (DO) mode.
Android Platform Test Plan.docx | 2.62 VERIFY SUPPORT TO CDMA-LESS REQUIREMENTS | VZ_TC_Android_9662
Android Platform Test Plan.docx | 2.63 VERIFY PRE-GRANT PERMISSIONS ON ANDROID MARSHMALLOW | VZ_TC_Android_10179 | This test case will verify that preloaded apps are pre-grant app permission by defautl according to the requirements specified in the Android Requirements document.
Android Platform Test Plan.docx | 2.64 VERIFY DOZE EXCLUSION IMPLEMENTATION ON ANDROID MARSHMALLOW | VZ_TC_Android_10180 | This test case will verify that the correct list of preloaded apps are added to the Doze exclusions list in the Android Requirements document.
Android Platform Test Plan.docx | 2.65 VERIFY DEVICE SETTINGS BROADCAST (UNIFIED SETTINGS) | VZ_TC_Android_10320 | This test will verify that the Unified settings API and device settings broadcasts are implemented properly. OEM shall follow these steps for submitting test results to Verizon 1. OEM shall provide the software 4 weeks prior to Lab entry date to Verizon Device Marketing team to be distributed to other Verizon teams for testing. 2. The "UnifiedSettings_Compliance_Checklist.xlsx" checklist must be filled out and test results must be sent to Verizon Device Technology SMEs: Marvin Chan (marvin.chan@verizonwireless.com) and Bharadwaj Vemuri (bharadwaj.vemuri@verizonwireless.com).
Android Platform Test Plan.docx | 2.66 VERIFY CONNECTIVITY ANDPHONE STATE CHANGE BROADCASTS (UNIFIED SETTINGS) | VZ_TC_Android_10624 | This test will verify that the device is broadcasting the phone/connectivity state changes properly. OEM shall follow these steps for submitting test results to Verizon 1. OEM shall provide the software 4 weeks prior to Lab entry date to Verizon Device Marketing team to be distributed to other Verizon teams for testing. 2. The "UnifiedSettings_Compliance_Checklist.xlsx" checklist must be filled out completely, and all test results must be sent to Verizon Device Technology SMEs: Marvin Chan (marvin.chan@verizonwireless.com) and Bharadwaj Vemuri (bharadwaj.vemuri@verizonwireless.com).
Android Platform Test Plan.docx | 2.66.01 Unified Settings - Standard voice call (1x, eHPRD, LTE) | VZ_TC_Android_10581 | This test is to verify that PHONE_STATE_MODIFY intent is broadcasted on standard voice calls.
Android Platform Test Plan.docx | 2.66.02 Unified Settings - MT Standard voice call (1x, eHRPD, LTE) | VZ_TC_Android_10611 | ***This test case is no longer required to be executed. This test is to verify that PHONE_STATE_MODIFY intent is broadcasted when MT voice call is received on 1x, eHRPD, LTE network.
Android Platform Test Plan.docx | 2.66.03 Unified Settings - VOLTE voice call | VZ_TC_Android_10609 | This test is to verify that PHONE_STATE_MODIFY intent is broadcasted on a VOLTE voice call.
Android Platform Test Plan.docx | 2.66.04 Unified Settings - MT VOLTE voice call | VZ_TC_Android_10610 | ***This test case is no longer required to be executed. This test is to verify that PHONE_STATE_MODIFY intent is broadcasted when MT VOLTE voice call is received.
Android Platform Test Plan.docx | 2.66.05 Unified Settings - WiFi voice call | VZ_TC_Android_10615 | This test is to verify that PHONE_STATE_MODIFY intent is broadcasted on a voice over WiFi call.
Android Platform Test Plan.docx | 2.66.06 Unified Settings - MT WiFi voice call | VZ_TC_Android_10616 | ***This test case is no longer required to be executed. This test is to verify that PHONE_STATE_MODIFY intent is broadcasted when MT WiFi voice call is received.
Android Platform Test Plan.docx | 2.66.07 Unified Settings - VOLTE video call | VZ_TC_Android_10582 | This test is to verify that PHONE_STATE_MODIFY intent is broadcasted on a VOLTE video call.
Android Platform Test Plan.docx | 2.66.08 Unified Settings - MT VOLTE video call | VZ_TC_Android_10613 | ***This test case is no longer required to be executed. This test is to verify that PHONE_STATE_MODIFY intent is broadcasted when MT VOLTE video call is received.
Android Platform Test Plan.docx | 2.66.09 Unified Settings - WiFi video call | VZ_TC_Android_10618 | This test is to verify that PHONE_STATE_MODIFY intent is broadcasted on a WiFi video call.
Android Platform Test Plan.docx | 2.66.10 Unified Settings - MT WiFi video call | VZ_TC_Android_10617 | ***This test case is no longer required to be executed. This test is to verify that PHONE_STATE_MODIFY intent is broadcasted when MT WiFi video call is received.
Android Platform Test Plan.docx | 2.66.11 Unified Settings - MO Standard voice call handover on cellular network | VZ_TC_Android_10621 | ***This test case is no longer required to be executed. This test is to verify that PHONE_STATE_MODIFY intent is broadcasted when an on-going MO voice call moves from LTE to non LTE network.
Android Platform Test Plan.docx | 2.66.12 Unified Settings - MT Standard voice call handover on cellular network | VZ_TC_Android_10622 | ***This test case is no longer required to be executed. This test is to verify that PHONE_STATE_MODIFY intent is broadcasted when an on-going MT voice call moves from LTE to non LTE network.
Android Platform Test Plan.docx | 2.66.13 Unified Settings - MT Voice call handover from WiFi to CDMA | VZ_TC_Android_10584 | ***This test case is no longer required to be executed. This test is to verify that PHONE_STATE_MODIFY intent is broadcasted when an on-going MO voice call moves from WiFi to CDMA.
Android Platform Test Plan.docx | 2.66.14 Unified Settings - MO Voice call handover from WiFi to CDMA | VZ_TC_Android_10614 | ***This test case is no longer required to be executed. This test is to verify that PHONE_STATE_MODIFY intent is broadcasted when an on-going MO voice call moves from WiFi to CDMA.
Android Platform Test Plan.docx | 2.66.15 Unified Settings - MO Voice call handover from WiFi to LTE | VZ_TC_Android_10623 | ***This test case is no longer required to be executed. This test is to verify that PHONE_STATE_MODIFY intent is broadcasted when an on-going MO voice call moves from WiFi to LTE.
Android Platform Test Plan.docx | 2.66.16 Unified Settings - MT Voice call handover from WiFi to LTE | VZ_TC_Android_10583 | This test is to verify that PHONE_STATE_MODIFY intent is broadcasted when an on-going MT voice call moves from WiFi to LTE.
Android Platform Test Plan.docx | 2.66.17 Unified Settings - MO Video call handover from LTE to WiFi | VZ_TC_Android_10586 | ***This test case is no longer required to be executed. This test is to verify that PHONE_STATE_MODIFY intent is broadcasted when an on-going MO video call moves from LTE to WiFi.
Android Platform Test Plan.docx | 2.66.18 Unified Settings - MO Video call handover from WiFi to LTE | VZ_TC_Android_10585 | This test is to verify that PHONE_STATE_MODIFY intent is broadcasted when an on-going MO video call moves from WiFi to LTE.
Android Platform Test Plan.docx | 2.66.19 Unified Settings - MT Video call handover from LTE to WiFi | VZ_TC_Android_10588 | ***This test case is no longer applicable. This test is to verify that PHONE_STATE_MODIFY intent is broadcasted when there is an on-going MT video call moves from LTE to WiFi.
Android Platform Test Plan.docx | 2.66.20 Unified Settings - MT Video call handover from WiFi to LTE | VZ_TC_Android_10587 | ***This test case is no longer applicable. This test is to verify that PHONE_STATE_MODIFY intent is broadcasted when an on-going MT video call moves from WiFi to LTE.
Android Platform Test Plan.docx | 2.66.21 Unified Settings - Upgrade voice call to Video call | VZ_TC_Android_10619 | This test is to verify that PHONE_STATE_MODIFY intent is broadcasted when the device upgrades a voice call to a video call.
Android Platform Test Plan.docx | 2.66.22 Unified Settings - Downgrade video call to voice call | VZ_TC_Android_10620 | This test is to verify that PHONE_STATE_MODIFY intent is broadcasted when the device downgrades a video call to a voice call.
Android Platform Test Plan.docx | 2.66.23 Unified Settings - On Video call, receive a voice call | VZ_TC_Android_10600 | This test is to verify that PHONE_STATE_MODIFY intent is broadcasted when the device receives a voice call while on an existing video call.
Android Platform Test Plan.docx | 2.66.24 Unified Settings - On Video call, receive another Video call | VZ_TC_Android_10601 | This test is to verify that PHONE_STATE_MODIFY intent is broadcasted when the device receives another video call while on an existing video call.
Android Platform Test Plan.docx | 2.66.25 Unified Settings - On Video call, initiate another video call | VZ_TC_Android_10602 | ***This test case is no longer applicable. This test is to verify that PHONE_STATE_MODIFY intent is broadcasted when the device initiate another video call while on an existing video call.
Android Platform Test Plan.docx | 2.66.26 Unified Settings - On Voice call, initiate another Voice call | VZ_TC_Android_10603 | This test is to verify that PHONE_STATE_MODIFY intent is broadcasted when the device initiates another voice call while on an existing voice call.
Android Platform Test Plan.docx | 2.66.27 Unified Settings - On Voice call, receive another Voice call | VZ_TC_Android_10604 | This test is to verify that PHONE_STATE_MODIFY intent is broadcasted when the device receives another voice call while on an existing voice call.
Android Platform Test Plan.docx | 2.66.28 Unified Settings - On Voice call, receives a Video call | VZ_TC_Android_10605 | This test is to verify that PHONE_STATE_MODIFY intent is broadcasted when the device receives a video call while on an existing voice call.
Android Platform Test Plan.docx | 2.66.29 Unified Settings Idle Network Handover (CDMA 1x to eHRPD) | VZ_TC_Android_10662 | ***This test case is not applicable. This test is to verify that CONNECTIVITY_ACTION intent is broadcasted when the device registered on the CDMA 1x network transitions to eHRPD network.
Android Platform Test Plan.docx | 2.66.30 Unified Settings Idle Network Handover (CDMA 1x to LTE) | VZ_TC_Android_10663 | ***This test case is not applicable This test is to verify that CONNECTIVITY_ACTION intent is broadcasted when the device registered on the CDMA 1x network moves to LTE network.
Android Platform Test Plan.docx | 2.66.31 Unified Settings Idle Network Handover (eHPRD to CDMA 1x) | VZ_TC_Android_10664 | ***This test case is not applicable This test is to verify that CONNECTIVITY_ACTION intent is broadcasted when the device registered on the eHRPD network moves to CDMA 1x network.
Android Platform Test Plan.docx | 2.66.32 Unified Settings Idle Network Handover (eHPRD to LTE) | VZ_TC_Android_10665 | This test is to verify that CONNECTIVITY_ACTION intent is broadcasted when the device registered on the eHRPD network moves to LTE network.
Android Platform Test Plan.docx | 2.66.33 Unified Settings Idle Network Handover (LTE to CDMA 1x) | VZ_TC_Android_10666 | ***This test case is not applicable This test is to verify that CONNECTIVITY_ACTION intent is broadcasted when the device registered on the LTE network moves to CDMA 1x network.
Android Platform Test Plan.docx | 2.66.34 Unified Settings Idle Network Handover (LTE to eHPRD) | VZ_TC_Android_10667 | This test is to verify that CONNECTIVITY_ACTION intent is broadcasted when the device registered on the LTE network moves to eHPRD network.
Android Platform Test Plan.docx | 2.66.35 Unified Settings IMS Registration State Change due to Network Transitions | VZ_TC_Android_10668 | This test is to verify that IMS_REGISTRATION intent is broadcasted when the device registered to various networks.
Android Platform Test Plan.docx | 2.69 VERIFY DATA SAVER IMPLEMENTATION ON ANDROID NOUGAT | VZ_TC_ANDROID_5664972
CDMA-Less Multi-Mode Data Retry_Test_Plan.docx | 2.1 DEVICES LTE ATTACH ATTEMPT COUNTER REACHES MAXIMUM VALUE AND DEVICE STARTS T3402 | VZ_TC_CDMALESSMMDATARTRY_9869
CDMA-Less Multi-Mode Data Retry_Test_Plan.docx | 2.2 DEVICE ENCOUNTERS RACH FAILURES DURING ATTACH ATTEMPT AND FALLS BACK TO UMTS, GSM | VZ_TC_CDMALESSMMDATARTRY_9870 | Definition This test verifies that when the devices attach attempt counter reaches its maximum value after several RACH failures and the device starts T3402 that the device will fall back to an UMTS/GSM system if indicated to do so by system selection. Traceability Verizon Wireless LTE Data Devices Requirements, section 6.2.1 Verizon Wireless LTE Data Retry Device Requirements, section 4.1.1 Applicability This test case applies to CDMALess UEs designed to operate on both the Verizon Wireless LTE 3GPP Band 13/Band 4 network and UMTS/GSM network.
CDMA-Less Multi-Mode Data Retry_Test_Plan.docx | 2.3 VOID DEVICE RECEIVES RRCCONNECTIONREJECT MESSAGES DURING ATTACH ATTEMPT AND DOES NOT FALL BACK TO UMTS, GSM | VZ_TC_CDMALESSMMDATARTRY_9873 | Definition This test verifies that, when the device receives an RRCConnectionReject message with a deprioritisationReq IE present, that the device will not fall back to an UMTS/GSM system. Traceability Verizon Wireless LTE Data Devices Requirements, section 6.2.1 Verizon Wireless LTE Data Retry Device Requirements, section 4.1.4 Applicability This test case applies to CDMALess UEs designed to operate on both the Verizon Wireless LTE 3GPP Band 13/Band 4 network and UMTS/GSM network. This test case is applicable only to those devices that support RRC Connection Reject with Deprioritization per LTE Release 11. This test case applies only to data-centric CDMALess UEs; it does not apply to voice-centric CDMALess UEs.
CDMA-Less Multi-Mode Data Retry_Test_Plan.docx | 2.4 DEVICES LTE TRACKING AREA UPDATE ATTEMPT COUNTER REACHES MAXIMUM VALUE AND DEVICE STARTS T3042 | VZ_TC_CDMALESSMMDATARTRY_9871 | Definition This test verifies that when the devices tracking area update attempt counter reaches its maximum value and the device starts T3402 that the device will fall back to an UMTS/GSM system if indicated to do so by system selection. Traceability Verizon Wireless LTE Data Devices Requirements, section 6.2.1 Applicability This test case applies to CDMALess UEs designed to operate on both the Verizon Wireless LTE 3GPP Band 13/Band 4 network and UMTS/GSM network.
CDMA-Less Multi-Mode Data Retry_Test_Plan.docx | 2.5 DEVICE ENCOUNTERS RACH FAILURES DURING TRACKING AREA UPDATE ATTEMPT AND FALLS BACK TO UMTS, GSM | VZ_TC_CDMALESSMMDATARTRY_9872 | Definition This test verifies that, when the devices tracking area updating attempt counter reaches its maximum value after several RACH failures and the device starts T3402, that the device will fall back to an UMTS/GSM system if indicated to do so by system selection. Traceability Verizon Wireless LTE Data Devices Requirements, section 6.2.1 Verizon Wireless LTE Data Retry Requirements, section 4.1.2 Applicability This test case applies to CDMALess UEs designed to operate on both the Verizon Wireless LTE 3GPP Band 13/Band 4 network and UMTS/GSM network.
CDMA-Less Multi-Mode Data Retry_Test_Plan.docx | 2.6 VOID DEVICE RECEIVES RRCCONNECTIONREJECT MESSAGES DURING TRACKING AREA UPDATE ATTEMPT AND DOES NOT FALL BACK TO UMTS, GSM | VZ_TC_CDMALESSMMDATARTRY_9874 | Definition This test verifies that, when the device receives an RRCConnectionReject message with a deprioritisationReq IE present, that the device will not fall back to an UMTS/GSM system. Traceability Verizon Wireless LTE Data Devices Requirements, section 6.2.1 Verizon Wireless LTE Data Retry Device Requirements, section 4.1.2 Applicability This test case applies to CDMALess UEs designed to operate on both the Verizon Wireless LTE 3GPP Band 13/Band 4 network and UMTS/GSM network. This test case is applicable only to those devices that support RRC Connection Reject with Deprioritization per LTE Release 11. This test case applies only to data-centric CDMALess UEs; it does not apply to voice-centric CDMALess UEs.
CDMA-Less Multi-Mode Data Retry_Test_Plan.docx | 2.7 DEVICES LTE SERVICE ATTEMPT IGNORED | VZ_TC_CDMALESSMMDATARTRY_9875 | Definition Rel 11 and Earlier UE This test verifies that when the network does not respond to the devices service attempt that the device will fall back to an UMTS system if indicated to do so by system selection. Rel 12 and later UE This test verifies that when the network does not respond to the devices service attempt that the device will not find service on UMTS system. Traceability Verizon Wireless LTE Data Devices Requirements, section 6.2.1 Applicability This test case applies to all UEs designed to operate on both the Verizon Wireless LTE 3GPP Band 13/Band 4 network and UMTS network. This test case applies only to data-centric CDMALess UEs; it does not apply to voice-centric CDMALess UEs.
CDMA-Less Multi-Mode Data Retry_Test_Plan.docx | 2.8 DEVICE STARTS T3402 UPON DETACH | VZ_TC_CDMALESSMMDATARTRY_9876 | Definition This test verifies that when the network sends a NAS Detach Request and the device starts T3402 that the device will fall back to an UMTS/GSM system if indicated to do so by system selection. Traceability Verizon Wireless LTE Data Devices Requirements, section 6.2.1 Applicability This test case applies to CDMALess UEs designed to operate on both the Verizon Wireless LTE 3GPP Band 13/Band 4 network and UMTS/GSM network.
CDMA-Less Multi-Mode Data Retry_Test_Plan.docx | 2.9 DEVICE ENCOUNTERS LTE AUTHENTICATION FAILURE AND DOES NOT FALL BACK TO UMTS, GSM | VZ_TC_CDMALESSMMDATARTRY_9877 | Definition This test verifies that when the device's LTE attach attempts are rejected by the network due to an authentication issue that the device does not fall back to an UMTS/GSM system. Traceability Verizon Wireless LTE Data Devices Requirements, section 6.2.1 Verizon Wireless LTE Data Retry Device Requirements, section 4.3.1.1 Applicability This test case applies to CDMALess UEs designed to operate on both the Verizon Wireless LTE 3GPP Band 13/Band 4 network and UMTS/GSM network.
CDMA-Less Multi-Mode Data Retry_Test_Plan.docx | 2.10 DEVICE RECEIVES ATTACH REJECT MESSAGE FROM THE NETWORK CODE 17 | VZ_TC_CDMALESSMMDATARTRY_9878 | Definition This test verifies that the UE meets Verizon Wireless requirements for data retry when the UE receives a NAS Attach Reject message while attempting to attach to the LTE network. Traceability Verizon Wireless LTE 3GPP Band 13 Network Access Device Requirements, Device Requirements LTE Data Retry, Section 4.3.1.3 3GPP TS 24.301: Non-Access-Stratum (NAS) Protocol for Evolved Packet System (EPS); Stage 3 3GPP TS 36.331: Evolved Universal Terrestrial Radio Access (E-UTRA); Radio Resource Control (RRC); Protocol specification Verizon Wireless LTE Data Retry Device Requirements, section 4.3.1.1 Applicability This test case applies to CDMALess UEs designed to operate on both the Verizon Wireless LTE 3GPP Band 13/Band 4 network and UMTS/GSM network.
CDMA-Less Multi-Mode Data Retry_Test_Plan.docx | 2.11 DEVICE RECEIVES TRACKING AREA UPDATE REJECT MESSAGE FROM THE NETWORK CODE 17 | VZ_TC_CDMALESSMMDATARTRY_9879 | Definition This test verifies that the UE meets Verizon Wireless requirements for data retry when the UE receives a NAS Tracking Area Update Reject message while attempting a tracking area update with the LTE network. Traceability Verizon Wireless LTE 3GPP Band 13 Network Access Device Requirements, Device Requirements LTE Data Retry, Section 4.4.1 3GPP TS 24.301: Non-Access-Stratum (NAS) Protocol for Evolved Packet System (EPS); Stage 3 3GPP TS 36.331: Evolved Universal Terrestrial Radio Access (E-UTRA); Radio Resource Control (RRC); Protocol specification Verizon Wireless LTE Data Retry Device Requirements, section 4.3.4.1 Applicability This test case applies to CDMALess UEs designed to operate on both the Verizon Wireless LTE 3GPP Band 13/Band 4 network and UMTS/GSM network.
CDMA-Less Multi-Mode Data Retry_Test_Plan.docx | 2.12 UE WITH T3346 TIMER SUPPORT RECEIVES ATTACH REJECT MESSAGE FROM THE NETWORK CODE 22 | VZ_TC_CDMALESSMMDATARTRY_9880 | Definition This test verifies that the UE meets Verizon Wireless requirements for data retry when the UE receives a NAS Attach Reject message while attempting to attach to the LTE network. Traceability Verizon Wireless LTE 3GPP Band 13 Network Access Device Requirements, Verizon Wireless Device Requirements LTE Data Retry, Section 4.3.1.1 3GPP TS 24.301: Non-Access-Stratum (NAS) Protocol for Evolved Packet System (EPS); Stage 3, Release 10 or later. 3GPP TS 36.331: Evolved Universal Terrestrial Radio Access (E-UTRA); Radio Resource Control (RRC); Protocol specification Applicability This test case applies only to CDMALess UEs with T3346 timer support designed to operate on the Verizon Wireless LTE 3GPP Band 13/Band 4 network and UMTS/GSM network.
CDMA-Less Multi-Mode Data Retry_Test_Plan.docx | 2.13 DEVICE WITH T3346 TIMER SUPPORT RECEIVES TRACKING AREA UPDATE REJECT MESSAGE FROM THE NETWORK CODE 22 | VZ_TC_CDMALESSMMDATARTRY_9881 | Definition This test verifies that the UE meets Verizon Wireless requirements for data retry when the UE receives a NAS Tracking Area Update Reject message while attempting a tracking area update with the LTE network. Traceability Verizon Wireless LTE 3GPP Band 13 Network Access Device Requirements 3GPP TS 24.301: Non-Access-Stratum (NAS) Protocol for Evolved Packet System (EPS); Stage 3 3GPP TS 36.331: Evolved Universal Terrestrial Radio Access (E-UTRA); Radio Resource Control (RRC); Protocol specification Verizon Wireless LTE Data Retry Device Requirements, section 4.3.4.1 Applicability This test case applies only to CDMALess UEs with T3346 timer support designed to operate on both the Verizon Wireless LTE 3GPP Band 13/Band 4 network and UMTS/GSM networks.
CDMA-Less Multi-Mode Data Retry_Test_Plan.docx | 2.14 UE RECEIVES PDN CONNECTIVITY REJECT MESSAGE WITH T3396 TIMER SET FOR THE IMS AND INTERNET PDNS--INITIAL ATTACHMENT | VZ_TC_CDMALESSMMDATARTRY_9882 | Definition This test verifies that the UE meets Verizon Wireless requirements for data retry when the UE receives a NAS PDN Connectivity Reject message with T3396 timer set while attempting to re-connect to the IMS and Internet PDNs on the LTE network. Traceability Verizon Wireless LTE 3GPP Band 13 Network Access Device Requirements, Verizon Wireless LTE Data Devices Device Requirements, Section 6.2.1.1.5 3GPP TS 24.301: Non-Access-Stratum (NAS) Protocol for Evolved Packet System (EPS); Stage 3 3GPP TS 36.331: Evolved Universal Terrestrial Radio Access (E-UTRA); Radio Resource Control (RRC); Protocol specification Applicability This test case applies to CDMALess UEs designed to operate on the Verizon Wireless LTE 3GPP Band 13 and UMTS/GSM networks.
CDMA-Less Multi-Mode Data Retry_Test_Plan.docx | 2.15 DEVICE ENCOUNTERS LTE AUTHENTICATION FAILURES AND FALLS BACK TO GSM--CODE 7 | VZ_TC_CDMALESSMMDATARTRY_9883 | Definition This test verifies that when the devices LTE attach attempts are rejected by the network due to an authentication issue that the device will fall back to a GSM system if indicated to do so by system selection. Traceability Verizon Wireless LTE Data Devices Requirements, section 6.2.1 Verizon Wireless LTE Data Retry Device Requirements, section 4.3.1.1 Applicability This test case applies only to CDMALess UEs that are configured to support a Combined EPS/IMSI Attach and are designed to operate on both the Verizon Wireless LTE 3GPP Band 13/Band 4 network and UMTS/GSM network.
CDMA-Less Multi-Mode Data Retry_Test_Plan.docx | 2.16 DEVICE RECEIVES RRCCONNECTIONREJECT MESSAGES DURING ATTACH ATTEMPT AND REMAINS ON CURRENT LTE FREQUENCY | VZ_TC_CDMALESSMMDATARTRY_9884 | VOID
CDMA-Less Multi-Mode Data Retry_Test_Plan.docx | 2.17 UE ENCOUNTER SERVICE REQUEST FAIL DUE TO LOWER LAYER FAIL RE112 | VZ_TC_CDMALESSMMDATARTRY_4631344
CDMA-Less-Type3_Test_Plan.docx | 2.1.1 UE Powers Up in a VZW LTE Coverage Area, VoLTE is Supported on the Network | VZ_TC_CDMALESSTY3_3655957
CDMA-Less-Type3_Test_Plan.docx | 2.1.3.2 UE Powers Up in an LTE Coverage Area That Does Not Support VoLTE Test 1 | VZ_TC_CDMALESSTY3_3655966
CDMA-Less-Type3_Test_Plan.docx | 2.1.5 a UE Powers Up in an Without LTE Coverage, UE also Encounters LAC Restrictions on A Roaming UMTS Network - EMM 15 | VZ_TC_CDMALESSTY3_3655967
CDMA-Less-Type3_Test_Plan.docx | 2.1.5 b UE Powers Up in an Without LTE Coverage, UE also Encounters LAC Restrictions on A Roaming UMTS Network - EMM 12 | VZ_TC_CDMALESSTY3_3656149
CDMA-Less-Type3_Test_Plan.docx | 2.1.5 c UE Powers Up in an Without LTE Coverage, UE also Encounters LAC Restrictions on A Roaming UMTS Network - EMM 13 | VZ_TC_CDMALESSTY3_3656150
CDMA-Less-Type3_Test_Plan.docx | 2.1.6.2 UE Powers Up and IMS PDN Connection Failed Test 1 | VZ_TC_CDMALESSTY3_3656151
CDMA-Less-Type3_Test_Plan.docx | 2.1.7.3 UE Powers Up and Encounters Access Barring Test 2 (SSAC) | VZ_TC_CDMALESSTY3_3656152
CDMA-Less-Type3_Test_Plan.docx | 2.1.8.5 a Network Rejects UE's VoLTE IMS Registration Request Test 4 - SIP 403 | VZ_TC_CDMALESSTY3_3656153
CDMA-Less-Type3_Test_Plan.docx | 2.1.8.5 b Network Rejects UE's VoLTE IMS Registration Request Test 4 - SIP 404 | VZ_TC_CDMALESSTY3_3656154
CDMA-Less-Type3_Test_Plan.docx | 2.1.8.9 Network Rejects UE's VoLTE IMS Registration Request Test 8 | VZ_TC_CDMALESSTY3_3656155
CDMA-Less-Type3_Test_Plan.docx | 2.1.9.2 UE Powers Up and LTE Attach Fails (Permanent EMM Cause Code) Test 1 | VZ_TC_CDMALESSTY3_3656156
CDMA-Less-Type3_Test_Plan.docx | 2.1.9.3 a UE Powers Up and LTE Attach Fails (Permanent EMM Cause Code) Test 2 - EMM 15 | VZ_TC_CDMALESSTY3_3656157
CDMA-Less-Type3_Test_Plan.docx | 2.1.9.3 b UE Powers Up and LTE Attach Fails (Permanent EMM Cause Code) Test 2 - EMM 14 | VZ_TC_CDMALESSTY3_3656159
CDMA-Less-Type3_Test_Plan.docx | 2.1.9.4 UE Powers Up and LTE Attach Fails (Permanent EMM Cause Code) Test 3 | VZ_TC_CDMALESSTY3_3656160
CDMA-Less-Type3_Test_Plan.docx | 2.1.10.3 Modem Disabled via Operator Reserved PCO FF00H Test 2 | VZ_TC_CDMALESSTY3_3656162
CDMA-Less-Type3_Test_Plan.docx | 2.1.10.4 Modem Disabled via Operator Reserved PCO FF00H Test 3 | VZ_TC_CDMALESSTY3_3656163
CDMA-Less-Type3_Test_Plan.docx | 2.1.10.5 a Modem Disabled via Operator Reserved PCO FF00H Test 4 - SIP 403 | VZ_TC_CDMALESSTY3_3656165
CDMA-Less-Type3_Test_Plan.docx | 2.1.10.5 b Modem Disabled via Operator Reserved PCO FF00H Test 4 - SIP 404 | VZ_TC_CDMALESSTY3_3656166
CDMA-Less-Type3_Test_Plan.docx | 2.1.10.6 Modem Disabled via Operator Reserved PCO FF00H Test 5 | VZ_TC_CDMALESSTY3_3656168
CDMA-Less-Type3_Test_Plan.docx | 2.2.1.2 UE Moves into an LTE Network/TA That Does Not Support VoLTE Test 1 | VZ_TC_CDMALESSTY3_3656169
CDMA-Less-Type3_Test_Plan.docx | 2.2.2.2 UE Moves out of VZW LTE Coverage - Test 1 | VZ_TC_CDMALESSTY3_3656170
CDMA-Less-Type3_Test_Plan.docx | 2.2.3.3 VoLTE Fails UE Encounters SSAC Test 2 | VZ_TC_CDMALESSTY3_3656171
CDMA-Less-Type3_Test_Plan.docx | 2.2.4 VoLTE SIP INVITE Times Out Network Sends an RRCConnectionReject Message (No Deprioritization IE Present) | VZ_TC_CDMALESSTY3_3656236
CDMA-Less-Type3_Test_Plan.docx | 2.2.7.2 VoLTE SIP INVITE Times Out Network Ignores RACH Test 1 | VZ_TC_CDMALESSTY3_3656237
CDMA-Less-Type3_Test_Plan.docx | 2.2.14.2 Network Rejects UE's IMS Re-Registration Request Test 1 | VZ_TC_CDMALESSTY3_3656240
CDMA-Less-Type3_Test_Plan.docx | 2.2.16.4 a Network Rejects UE's IMS Re-Registration Request During an Active VoLTE Call Test 3 - SIP 403 | VZ_TC_CDMALESSTY3_3656241
CDMA-Less-Type3_Test_Plan.docx | 2.2.16.4 b Network Rejects UE's IMS Re-Registration Request During an Active VoLTE Call Test 3 - SIP 404 | VZ_TC_CDMALESSTY3_3656242
CDMA-Less-Type3_Test_Plan.docx | 2.2.17.2 Network Ignores UE's IMS Re-Registration Request During an Active VoLTE Call Test 1 | VZ_TC_CDMALESSTY3_3656243
CDMA-Less-Type3_Test_Plan.docx | 2.2.17.3 Network Ignores UE's IMS Re-Registration Request During an Active VoLTE Call Test 2 | VZ_TC_CDMALESSTY3_3656246
CDMA-Less-Type3_Test_Plan.docx | 2.2.20.2 VoLTE Call Setup Fails After Network Sends "100 Trying" to the UE Test 1 | VZ_TC_CDMALESSTY3_3657891
CDMA-Less-Type3_Test_Plan.docx | 2.2.20.3 VoLTE Call Setup Fails After Network Sends "100 Trying" to the UE Test 2 | VZ_TC_CDMALESSTY3_3657892
CDMA-Less-Type3_Test_Plan.docx | 2.2.20.4 VoLTE Call Setup Fails After Network Sends "100 Trying" to the UE Test 3 | VZ_TC_CDMALESSTY3_3657894
CDMA-Less-Type3_Test_Plan.docx | 2.2.20.5 VoLTE Call Setup Fails After Network Sends "100 Trying" to the UE Test 4 | VZ_TC_CDMALESSTY3_3657895
CDMA-Less-Type3_Test_Plan.docx | 2.2.21.2 VoLTE Call Setup Fails for Second Simultaneous VoLTE Call Test 1 | VZ_TC_CDMALESSTY3_3657897
CDMA-Less-Type3_Test_Plan.docx | 2.2.22 VoLTE Call Setup Fails Network Rejects the SIP INVITE with SIP 503 with "Outage Text" | VZ_TC_CDMALESSTY3_3657898
CMAS-LTE_Test_Plan.docx | 2 CMAS Alert support - First CMAS Alert Presidential Alert, other than Presidential Alert and CMAS Class | VZ_TC_CMASLTE_2949
CMAS-LTE_Test_Plan.docx | 3 CMAS Alert with Test Category | VZ_TC_CMASLTE_2950 | CMAS Alert with Test Category Devices supporting CMAS, with all categories opt-in, shall be able to receive CMAS Alert with Test Category if the category is opted-in on the device. Devices supporting CMAS, with all categories opt-in, shall be able to receive CMAS Alert with Test Category if the category is opted-in on the device. Definition This procedure tests that the device with CMAS support will have an option to opt in for CMAS Alerts with Test Category and will be able to receive CMAS test Alerts. Traceability: CMAS Device Requirements TIA-1149 TIA-EIA-IS-2000 3GPP TS 36.331 3GPP TS 23.041 3GPP TS 29.168 3GPP 36.413 Applicability: This test will be conducted on the devices with CMAS support.
CMAS-LTE_Test_Plan.docx | 4 CMAS Alert duplication detection at the Application level (with LTE and CDMA both sending the same Alert to the device) | VZ_TC_CMASLTE_2951 | CMAS Alert duplication detection at the Application level (with LTE and CDMA both sending the same Alert to the device) Devices supporting CMAS, with all categories opt-in, shall be able to detect duplicate CMAS Alert based on the MESSAGE_ID field of the Message Identifier Sub parameter and LTE serial number. Definition This procedure tests that the device will be able to detect the duplicate CMAS message by comparing the MESSAGE_ID and LTE serial number of the newly received message with MESSAGE_IDs and LTE serial number of all previously received CMAS Alerts . Traceability: CMAS Device Requirements TIA-1149 TIA-EIA-IS-2000 3GPP TS 36.331 3GPP TS 23.041 3GPP TS 29.168 3GPP 36.413 Applicability: This test will be conducted on the devices with CMAS support over LTE and 1x and HVoLTE devices
CMAS-LTE_Test_Plan.docx | 5 Unique audio attention signal and vibration cadence | VZ_TC_CMASLTE_2952 | Unique audio attention signal and vibration cadence Devices supporting CMAS will play the unique audio attention signal/ vibrate using special vibration cadence when the CMAS Alert with opted-in category is received. Definition This procedure tests that the device will play audio attention signal or vibrate (depending on the Master volume settings) using the specific patter n Traceability: CMAS Device Requirements TIA-1149 TIA-EIA-IS-2000 3GPP TS 36.331 3GPP TS 23.041 3GPP TS 29.168 3GPP 36.413 Applicability: This test will be conducted on the devices with CMAS support.
CMAS-LTE_Test_Plan.docx | 6 Reminder (reactivation of the CMAS attention signal and the cadence) | VZ_TC_CMASLTE_2953 | Reminder (reactivation of the CMAS attention signal and the cadence) Devices supporting CMAS will play the reminder for the received CMAS Alert according to the Alert Reminder settings. Definition This procedure tests that the device will play a reminder for the received CMAS Alert according to the current Alert Reminder setting until the CMAS Alert is dismissed. Traceability: CMAS Device Requirements TIA-1149 TIA-EIA-IS-2000 3GPP TS 36.331 3GPP TS 23.041 3GPP TS 29.168 3GPP 36.413 Applicability: This test will be conducted on the devices with CMAS support.
CMAS-LTE_Test_Plan.docx | 7 CMAS Alert user options | VZ_TC_CMASLTE_2954 | CMAS Alert user options Devices supporting CMAS will provide user options to view the received CMAS Alert and to erase the message. Definition This procedure tests that the device will provide user options via device UI, to view the CMAS Alert, view message details and erase the message and user should Not be able to forward the message Traceability: CMAS Device Requirements TIA-1149 TIA-EIA-IS-2000 3GPP TS 36.331 3GPP TS 23.041 3GPP TS 29.168 3GPP 36.413 Applicability: This test will be conducted on the devices with CMAS support.
CMAS-LTE_Test_Plan.docx | 8 CMAS and Auto View setting | VZ_TC_CMASLTE_2955 | CMAS and Auto View setting Devices supporting CMAS will display the alert text of the received CMAS Alert, irrespective of the Auto View settings. Definition This procedure tests that the device will always display the alert text on top of the current device screen, regardless what current Auto View setting may be. Traceability: CMAS Device Requirements TIA-1149 TIA-EIA-IS-2000 3GPP TS 36.331 3GPP TS 23.041 3GPP TS 29.168 3GPP 36.413 Applicability: Test Case is applicable to devices supporting Auto View Settings.
CMAS-LTE_Test_Plan.docx | 9 Message Storage(Obsolete) | VZ_TC_CMASLTE_2956 | Message Storage Verify that the received device will be able to store 100 CMAS Alert messages in Inbox and it will delete the oldest CMAS Alert to make the space for the newly received CMAS Alert. Definition This procedure tests that the device will be able to store 100 CMAS Alerts in Inbox. Device will delete the oldest CMAS Alert to make the space for the 101st CMAS Alert, No CMAS Alerts will be erased as a result of Auto Erase setting for SMS/EMS/MMS message. Traceability: CMAS Device Requirements TIA-1149 TIA-EIA-IS-2000 3GPP TS 36.331 3GPP TS 23.041 3GPP TS 29.168 3GPP 36.413
CMAS-LTE_Test_Plan.docx | 10 CMAS Alert received after the SMS OR EMS OR MMS | VZ_TC_CMASLTE_2957 | CMAS Alert received after the SMS/EMS/MMS Verify that the device will be able to receive the CMAS alert and display it on top of the received SMS/EMS/MMS message. Definition This procedure tests that the device will be able to receive CMAS alert and display it on top of the currently viewed message. Traceability: CMAS Device Requirements TIA-1149 TIA-EIA-IS-2000 3GPP TS 36.331 3GPP TS 23.041 3GPP TS 29.168 3GPP 36.413
CMAS-LTE_Test_Plan.docx | 11 SMS,EMS,MMS Received before User Viewed the CMAS alert | VZ_TC_CMASLTE_2958 | SMS/EMS/MMS received before User Viewed the CMAS alert Verify that the received device will display SMS/EMS/MMS message on top of the received CMAS message and will go back to the CMAS alert if user dismisses the SMS/EMS/MMS using CLR or OK key. Definition This procedure tests that the device will be able to receive SMS/EMS/MMS message and display it on top of the currently viewed CMAS alert. Traceability: CMAS Device Requirements TIA-1149 TIA-EIA-IS-2000 3GPP TS 36.331 3GPP TS 23.041 3GPP TS 29.168 3GPP 36.413
CMAS-LTE_Test_Plan.docx | 12 Incoming call received before the CMAS alert is viewed | VZ_TC_CMASLTE_2959 | Incoming call received before the CMAS alert is viewed/acknowledge Verify that the received device will display Incoming call notification on top of the received CMAS alert and will go back to the CMAS alert when the call is terminated. Definition This procedure tests that the device will be able to receive Incoming call and display it on top of the currently viewed CMAS alert. Traceability: CMAS Device Requirements TIA-1149 TIA-EIA-IS-2000 3GPP TS 36.331 3GPP TS 23.041 3GPP TS 29.168 3GPP 36.413
CMAS-LTE_Test_Plan.docx | 13 Multiple CMAS alerts | VZ_TC_CMASLTE_2960 | Multiple CMAS alerts If at least one CMAS alert is received and has not been acknowledged by the user at the time when another CMAS alert is received, device will display newly received CMAS alert on top of the previous alert regardless on the Service Category of the alert. User will be able to acknowledge the alerts in the reverse order of receipt. Definition This procedure tests that the device will be able to receive CMAS alert and display it on top of the currently viewed CMAS alert. Traceability: CMAS Device Requirements TIA-1149 TIA-EIA-IS-2000 3GPP TS 36.331 3GPP TS 23.041 3GPP TS 29.168 3GPP 36.413 Applicability: This test will be conducted on the devices with CMAS support.
CMAS-LTE_Test_Plan.docx | 14 Message Restrictions | VZ_TC_CMASLTE_2961 | Message Restrictions Incoming message restriction settings will have no impact on processing CMAS alerts. Definition This procedure tests that the device will be able to receive CMAS alert regardless on the Message restrictions setting. Traceability: CMAS Device Requirements TIA-1149 TIA-EIA-IS-2000 3GPP TS 36.331 3GPP TS 23.041 3GPP TS 29.168 3GPP 36.413 Applicability: This test will be conducted on the devices with CMAS support. This test is applicable to devices supporting message restriction capability.
CMAS-LTE_Test_Plan.docx | 15 CMAS alert sent to the device while in Emergency Mode | VZ_TC_CMASLTE_2962 | CMAS alert sent to the device while in Emergency Mode Device will not receive any CMAS alerts while in Emergency Mode. Definition This procedure tests that the device will not receive/display any CMAS alerts while in Emergency mode. Traceability: CMAS Device Requirements TIA-1149 TIA-EIA-IS-2000 3GPP TS 36.331 3GPP TS 23.041 3GPP TS 29.168 3GPP 36.413 Applicability: This test will be conducted on the devices with CMAS support.
CMAS-LTE_Test_Plan.docx | 16 CMAS alert received during the active LTE data call | VZ_TC_CMASLTE_2963 | CMAS alert received during the active LTE data call Device will receive the CMAS alert when in active data call Definition This procedure tests that the device will receive/display any CMAS alerts while in data call. Traceability: CMAS Device Requirements TIA-1149 TIA-EIA-IS-2000 3GPP TS 36.331 3GPP TS 23.041 3GPP TS 29.168 3GPP 36.413 Applicability: This test will be conducted on the devices with CMAS support.
CMAS-LTE_Test_Plan.docx | 17 CMAS alert priority for notification on the notification screen and the lock screen | VZ_TC_CMASLTE_8833
CMAS_TestPlan.docx | 2 First CMAS message other than Presidential Alert | VZ_TC_CMAS_2923
CMAS_TestPlan.docx | 3 CMAS message with Record_type 0 - all categories opt in | VZ_TC_CMAS_2924 | Devices supporting CMAS shall be able to receive CMAS message with Record type 0 if all the categories are opt-in. Periodic broadcast paging is disabled on the device if broadcast index is 0. Definition This procedure tests that the device shall be able to receive and display CMAS message containing only Record type 0 if all the categories are opt in. Device stops monitoring for broadcast pages/messages once it receives indication that BCAST_INDEX is 0.
CMAS_TestPlan.docx | 4 CMAS message with Record_type 0 - at least one category opted out | VZ_TC_CMAS_2925 | Devices supporting CMAS will receive/discard CMAS message according to the device opt-in/out settings for the CMAS categories. Definition This procedure tests that the device will receive and display CMAS message with category that user opted in and ignore the message with the category that is opted out. Presidential Alerts are always received and displayed.
CMAS_TestPlan.docx | 5 CMAS message with Record_type 0 - all the categories except Presidential Alerts opted out | VZ_TC_CMAS_2926 | Devices supporting CMAS will still receive Presidential alerts when user opted out from receiving Emergency alerts. Definition This procedure tests that the device will receive and display CMAS Presidential Alerts even when all other categories are opted out.
CMAS_TestPlan.docx | 6 CMAS message with Record_type 0 - all categories opt in, broadcast index=1,2,7 | VZ_TC_CMAS_2927 | Devices supporting CMAS, with all categories opt-in, shall be able to receive CMAS messages with Record type 0, BCAST_INDEX =1, 2 or 7 Definition This procedure tests that the device shall be able to receive and display CMAS message with Record type 0 if all the categories are opt in and broadcast index = 1, 2, and 7
CMAS_TestPlan.docx | 7 CMAS message with Record Type 1 or Record Type 2 | VZ_TC_CMAS_2928 | TCCMAS114 Devices supporting CMAS with all the categories opted in, will reject the CMAS message with no record type 0. Device will process Record type 0. If Record type 1 and/or Record Type 2 is received in CMAS message, device shall not display Record Type 1 or Record Type 2 parameters in addition to the alert text received as part of Record Type 0. Definition This procedure tests that the device will not display to user the Record Type 1 or Record Type 2 parameter sent optionally in the message with Record Type 0.
CMAS_TestPlan.docx | 8 General page Message with Broadcast page, Point to Point SMS and voice call page | VZ_TC_CMAS_2929 | Devices supporting CMAS, with all categories opt-in, shall be able to receive broadcast page combined with voice call page and point to point SMS in General Page message. Definition This procedure tests that the device will be able to receive the voice call page, broadcast page, and Point to Point SMS combined in the single General Page Message.
CMAS_TestPlan.docx | 9 General page Message with three broadcast pages | VZ_TC_CMAS_2930 | Devices supporting CMAS, with all categories opt-in, shall be able to receive three broadcast pages combined in General Page message followed by three broadcast DBMs spaced three slots apart. Definition This procedure tests that the device will be able to receive CMAS alerts as three broadcast pages in the single General Page Message followed by the broadcast DBMs.
CMAS_TestPlan.docx | 10 Broadcast page and voice call page sent in two separate GPM messages | VZ_TC_CMAS_8830 | Devices supporting CMAS, with all categories opt-in, shall be able to receive broadcast page and voice call page sent from Network emulator in two separate General Page messages. This procedure tests that the device will be able to receive the broadcast page and the corresponding Data Burst message, receive the voice call page and sends Page Response Message when broadcast page and voice call page are sent in two separate GPM messages from the Network emulator.
CMAS_TestPlan.docx | 11 CMAS message received without broadcast page | VZ_TC_CMAS_2931 | Devices supporting CMAS, with all categories opt-in, shall be able to receive single broadcast SMS that was not previously announced by broadcast page in the GPM. Definition This procedure tests that the device will be able to receive the CMAS message on the broadcast wake-up slot, when CMAS message is sent without broadcast page from the Network emulator.
CMAS_TestPlan.docx | 12 Duplicate broadcast SMS messages at intervals less or greater than the duplicate detection window | VZ_TC_CMAS_2932 | Devices supporting CMAS, with all categories opt-in, will receive the pages for the broadcast SMS messages at interval less then the duplicate detection window, but will discard the corresponding DBMs. Device will receive the messages at interval greater than the duplicate detection window. Definition This procedure tests that the device will be able to receive the broadcast page on the broadcast wake-up slot, but will discard the DBM when the messages are sent from the Network emulator at interval less then the duplicate detection window. It also tests that the device will receive messages at interval greater then the duplicate detection window.
CMAS_TestPlan.docx | 13 CMAS message with Test Category | VZ_TC_CMAS_2933 | Devices supporting CMAS, with all categories opt-in, shall be able to receive CMAS message with Test Category if the category is opted-in on the device. Definition This procedure tests that the device with CMAS support will have an option to opt in for CMAS messages with Test Category and will be able to receive CMAS test messages.
CMAS_TestPlan.docx | 14 CMAS message duplication detection at the Application level | VZ_TC_CMAS_2934 | Devices supporting CMAS, with all categories opt-in, shall be able to detect duplicate CMAS message based on the MESSAGE_ID field of the Message Identifier Subparameter. Definition This procedure tests that the device will be able to detect the duplicate CMAS message by comparing the MESSAGE_ID of the newly received message with MESSAGE_IDs of all previously received CMAS messages.
CMAS_TestPlan.docx | 15 CMAS message with unsupported character set | VZ_TC_CMAS_2935 | Devices supporting CMAS, with all categories opt-in, shall discard the message with unsupported character set. Definition This procedure tests that the device will discard the CMAS message with unsupported character set.
CMAS_TestPlan.docx | 16 CMAS message with no Record Type 0 and CMAS message with Unsupported Record Types | VZ_TC_CMAS_2936 | Devices supporting CMAS with all the categories opted in, will reject the CMAS message with no record type 0. Device will process Record type 0 in received CMAS message and ignore the additional unsupported record types that may be included in the message . Definition This procedure tests that the device will ignore the unsupported Record types in the message with Record Type 0. Device will also discard the message that does not contain Record Type 0.
CMAS_TestPlan.docx | 17 Unique audio attention signal and vibration cadence | VZ_TC_CMAS_2937 | Devices supporting CMAS will play the unique audio attention signal/ vibrate using special vibration cadence when the CMAS message with opted-in category is received. Definition This procedure tests that the device will play audio attention signal or vibrate (depending on the Master volume settings) using the specific pattern
CMAS_TestPlan.docx | 18 Reminder (reactivation of the CMAS attention signal and the cadence) | VZ_TC_CMAS_2938 | Devices supporting CMAS will play the reminder for the received CMAS message according to the Alert Reminder settings. Definition This procedure tests that the device will play a reminder for the received CMAS message according to the current Alert Reminder setting until the CMAS message is dismissed.
CMAS_TestPlan.docx | 19 CMAS message user options | VZ_TC_CMAS_2939 | Devices supporting CMAS will provide user options to view/acknowledge the received CMAS message, to view additional message info and to erase the message. Definition This procedure tests that the device will provide user options via device UI, to acknowledge the CMAS message, view message details and erase the message .
CMAS_TestPlan.docx | 20 CMAS and Auto View setting | VZ_TC_CMAS_2940 | Devices supporting CMAS will display the alert text of the received CMAS message, irrespective of the Auto View settings. Definition This procedure tests that the device will always display the alert text on top of the current device screen, regardless what current Auto View setting may be.
CMAS_TestPlan.docx | 21 Message Storage (Obsolete) | VZ_TC_CMAS_2941 | Verify that the received device will be able to store 100 CMAS messages in Inbox and it will delete the oldest CMAS message to make the space for the newly received CMAS message. Definition This procedure tests that the device will be able to store 100 CMAS messages in Inbox. Device will delete the oldest CMAS message to make the space for the 101st CMAS message, No CMAS messages will be erased as a result of Auto Erase setting for SMS/EMS/MMS message.
CMAS_TestPlan.docx | 22 CMAS Message received after the SMS OR EMS OR MMS | VZ_TC_CMAS_2942 | Verify that the device will be able to receive the CMAS message and display it on top of the received SMS/EMS/MMS message. Definition This procedure tests that the device will be able to receive CMAS message and display it on top of the currently viewed message.
CMAS_TestPlan.docx | 23 SMS OR EMS OR MMS received before User Acknowledged the CMAS message | VZ_TC_CMAS_2943 | Verify that the received device will display SMS/EMS/MMS message on top of the received CMAS message and will go back to the CMAS message if user dismisses the SMS/EMS/MMS using CLR or OK key. Definition This procedure tests that the device will be able to receive SMS/EMS/MMS message and display it on top of the currently viewed CMAS message.
CMAS_TestPlan.docx | 24 Incoming call received before the CMAS message is acknowledged | VZ_TC_CMAS_2944 | Verify that the received device will display Incoming call notification on top of the received CMAS message and will go back to the CMAS message when the call is terminated. Definition This procedure tests that the device will be able to receive Incoming call and display it on top of the currently viewed CMAS message.
CMAS_TestPlan.docx | 25 Multiple CMAS messages | VZ_TC_CMAS_2945 | If at least one CMAS message is received and has not been acknowledged by the user at the time when another CMAS message is received, device will display newly received CMAS message on top of the previous alert regardless on the Service Category of the alert. User will be able to acknowledge the messages in the reverse order of receipt. Definition This procedure tests that the device will be able to receive CMAS message and display it on top of the currently viewed CMAS message.
CMAS_TestPlan.docx | 26 Message Restrictions | VZ_TC_CMAS_2946 | Incoming message restriction settings will have no impact on processing CMAS messages. Definition This procedure tests that the device will be able to receive CMAS message regardless on the Message restrictions setting.
CMAS_TestPlan.docx | 27 CMAS message sent to the device while in Emergency Mode | VZ_TC_CMAS_2947 | Device will not receive any CMAS messages while in Emergency Mode. Definition This procedure tests that the device will not receive/display any CMAS messages while in Emergency mode.
CMAS_TestPlan.docx | 28 CMAS message received during the active data call | VZ_TC_CMAS_2948
Connected Devices - IoT Platform Security.docx | 04.01 Data Encryption | VZ_TC_CONIOTSEC_2216428
Domestic_FIT_Test_Plan.docx | 2.1.1 Mobile Station Terminated Call Success Rate | VZ_TC_DFIT_6409
Domestic_FIT_Test_Plan.docx | 2.1.2 MOBILE STATION ORIGINATED CALL SUCCESS RATE | VZ_TC_DFIT_6410 | The Mobile Originated Call Success Rate test evaluates the ability of the test device to originate CDMA voice calls under various network conditions. Emails shall be sent to both the DUT and reference devices at 15 minute intervals throughout the duration of the test.
Domestic_FIT_Test_Plan.docx | 2.1.3 MOBILE STATION DROPPED CALL RATE | VZ_TC_DFIT_6411 | The Mobile Station Dropped Call Rate test evaluates the ability of the test device to maintain a pre-established CDMA voice call under various network conditions.
Domestic_FIT_Test_Plan.docx | 2.3.1 UE MT VoLTE Call Success Rate | VZ_TC_DFIT_6416
Domestic_FIT_Test_Plan.docx | 2.3.2 UE MO VoLTE Call Success Rate | VZ_TC_DFIT_6417
Domestic_FIT_Test_Plan.docx | 2.3.3 UE VoLTE Dropped Call Rate | VZ_TC_DFIT_6418
Domestic_FIT_Test_Plan.docx | 2.4 PTT VOICE PERFORMANCE TESTS | VZ_TC_DFIT_6419 | This section has been moved to section 6 Appendix.
Domestic_FIT_Test_Plan.docx | 2.5.1 UE SRLTE MT CALL SUCCESS RATE | VZ_TC_DFIT_7540 | SRLTE does not allow for 1xRTT voice and LTE data calls to run concurrently on the UE. It Requires the UE to "Tune Away" from LTE to 1xRTT in order to receive a 1xRTT Voice call. The UE SR LTE MT Call Success Rate test evaluates the ability of the test device to "Tune Away" from LTE and receive CDMA voice calls under various network conditions while on a data session with the VZW LTE data network for data applications such as email, mobile web, continuous ping, etc.
Domestic_FIT_Test_Plan.docx | 2.5.2 UE SRLTE MO CALL SUCCESS RATE | VZ_TC_DFIT_7541 | SRLTE does not allow for 1xRTT voice and LTE data calls to run concurrently on the UE. It Requires the UE to "Tune Away" from LTE to 1xRTT in order to originate a 1xRTT Voice call. The UE SRLTE MO Call Success Rate test evaluates the ability of the test device to "Tune Away" from LTE and originate a CDMA voice calls under various network conditions while on a data session with the VZW LTE data network for data applications such as email, mobile web, continuous ping, etc.
Domestic_FIT_Test_Plan.docx | 2.5.3 UE SRLTE DROPPED CALL RATE | VZ_TC_DFIT_7542 | The UE SRLTE Dropped Call Rate test evaluates the ability of the test device to Maintain a CDMA voice call under various network conditions.
Domestic_FIT_Test_Plan.docx | 3.1.1 GOOD COVERAGE STATIONARY FTP DOWNLOADS | VZ_TC_DFIT_6420
Domestic_FIT_Test_Plan.docx | 3.1.2 GOOD COVERAGE STATIONARY FTP UPLOADS | VZ_TC_DFIT_6421 | This test verifies that during a 1xRTT packet data call, the measured throughput rate on the 1xRTT reverse traffic channel is successfully completed and equivalent to a reference device. This test case is executed in the Good Coverage test environment, referred to in the appropriate local FIT drive route document. After bringing the DUT and/or reference device into the active state, monitor the DM before executing the test cases. Monitor the Active Set information window and CDMA Active Pilot Strength graph to ensure that only one Pilot is in the Active Set; there should not be any soft handoff throughout the duration of the test case. In addition, verify that both the DUT and reference device hash to the same 1xRTT channel.
Domestic_FIT_Test_Plan.docx | 3.1.5 DATA CALL MAINTENANCE WITH MULTIPLE HANDOFFS | VZ_TC_DFIT_6423 | The Data Call Maintenance with Multiple Handoffs test evaluates the ability of the device under test to successfully complete file transfers while experiencing handoffs between multiple base stations. One file download and one file upload is tested. If the device under test successfully completes both the file download and upload
Domestic_FIT_Test_Plan.docx | 3.2.1 GOOD COVERAGE STATIONARY FTP DOWNLOADS USB TETHER MODE | VZ_TC_DFIT_6425 | This test verifies that during a 1xEV-DO packet data call, the measured throughput rate on the 1xEV-DO forward link channel is successfully completed and equivalent to a reference device via USB tethered mode. This test case is executed in the Good Coverage test environment, referred to in the appropriate local FIT drive route document. After bringing the DUT and/or reference device into the active state, monitor the DM before executing the test cases. Monitor the Pilot Sets graph and ensure that only one Pilot is in the Active Set; there should not be any soft handoff throughout the duration of the test case. In addition, verify that both the DUT and reference device hash to the same 1xEV-DO channel and frequency band. By monitoring the Airlink Summary graph, ensure the SINR is greater than +13dB and the DRC Rate (long term) is consistently 12 throughout the duration of the test case for 1xEV-DO Rel. 0 tests. For 1xEV-DO Rev. A tests, ensure the DRC Rate is consistently 14 throughout the duration of the test case. Ensure both the DUT and Reference Devices are set to automatic Hybrid mode. Monitor both the HDR Power graph and the Airlink Summary graph and verify that every 5.12 seconds (in slot cycle 2), checks the 1x Paging slot.
Domestic_FIT_Test_Plan.docx | 3.2.2 GOOD COVERAGE STATIONARY FTP UPLOADS USB TETHERED MODE | VZ_TC_DFIT_6426 | This test verifies that during a 1xEV-DO packet data call, the measured throughput rate on the 1xEV-DO reverse link channel is successfully completed and equivalent to a reference device via USB Tethered Mode. This test case is executed in the Good Coverage test environment, referred to in the appropriate local FIT drive route document. After bringing the DUT and/or reference device into the active state, monitor the DM before executing the test cases. Monitor the Pilot Sets graph and ensure that only one Pilot is in the Active Set; there should not be any soft handoff throughout the duration of the test case. In addition, verify that both the DUT and reference device hash to the same 1xEV-DO channel and frequency band. By monitoring the Airlink Summary graph, ensure the SINR is greater than +13dB and the DRC Rate (long term) is consistently 12 throughout the duration of the test case. For 1xEV-DO Rev. A tests, ensure the DRC Rate is consistently 14 throughout the duration of the test case. Ensure both the DUT and Reference Devices are set to automatic Hybrid mode. Monitor both the HDR Power graph and the Airlink Summary graph and verify that every 5.12 seconds (in slot cycle 2), the graphs zero out, reflecting the device as left the HDR channel to momentarily check the 1x Paging slot.
Domestic_FIT_Test_Plan.docx | 3.2.3 GOOD COVERAGE STATIONARY FTP DOWNLOADS MOBILE HOTSPOT MODE | VZ_TC_DFIT_6427 | This test verifies that during an 1xEV-DO packet data call, the measured throughput rate on the 1xEV-DO forward link channel is successfully completed and equivalent to a reference device via mobile hotspot mode. This test case is executed in the Good Coverage test environment, referred to in the appropriate local FIT drive route document. After bringing the DUT and/or reference device into the active state, monitor the DM before executing the test cases. Monitor the Pilot Sets graph and ensure that only one Pilot is in the Active Set; there should not be any soft handoff throughout the duration of the test case. In addition, verify that both the DUT and reference device hash to the same 1xEV-DO channel and frequency band. By monitoring the Airlink Summary graph, ensure the SINR is greater than +13dB and the DRC Rate (long term) is consistently 12 throughout the duration of the test case for 1xEV-DO Rel. 0 tests. For 1xEV-DO Rev. A tests, ensure the DRC Rate is consistently 14 throughout the duration of the test case. Ensure both the DUT and Reference Devices are set to automatic Hybrid mode. Monitor both the HDR Power graph and the Airlink Summary graph and verify that every 5.12 seconds (in slot cycle 2), checks the 1x Paging slot.
Domestic_FIT_Test_Plan.docx | 3.2.4 GOOD COVERAGE STATIONARY FTP UPLOADS MOBILE HOTSPOT MODE | VZ_TC_DFIT_6428 | This test verifies that during a 1xEV-DO packet data call, the measured throughput rate on the 1xEV-DO reverse link channel is successfully completed and equivalent to a reference device via mobile hotspot mode. This test case is executed in the Good Coverage test environment, referred to in appropriate local FIT drive route document. After bringing the DUT and/or reference device into the active state, monitor the DM before executing the test cases. Monitor the Pilot Sets graph and ensure that only one Pilot is in the Active Set; there should not be any soft handoff throughout the duration of the test case. In addition, verify that both the DUT and reference device hash to the same 1xEV-DO channel and frequency band. By monitoring the Airlink Summary graph, ensure the SINR is greater than +13dB and the DRC Rate (long term) is consistently 12 throughout the duration of the test case. For 1xEV-DO Rev. A tests, ensure the DRC Rate is consistently 14 throughout the duration of the test case. Ensure both the DUT and Reference Devices are set to automatic Hybrid mode. Monitor both the HDR Power graph and the Airlink Summary graph and verify that every 5.12 seconds (in slot cycle 2), the graphs zero out, reflecting the device as left the HDR channel to momentarily check the 1x Paging slot.
Domestic_FIT_Test_Plan.docx | 3.2.9 DATA CALL MAINTENANCE WITH MULTIPLE HANDOFFS | VZ_TC_DFIT_6433 | This drive test will confirm the ability of the DUT to perform numerous handoffs. And measure the average throughput of the DUT while performing numerous handoffs. Refer to the appropriate local FIT drive route Appropriate local FIT drive route document for the market. The DUT and Reference Device must be placed in Automatic Hybrid Mode. During the test, the DM will be monitored to ensure the DUT does not drop the 1xEV-DO Session, and does not hand down to 1xRTT.
Domestic_FIT_Test_Plan.docx | 3.3.1 GOOD COVERAGE STATIONARY FTP DOWNLOADS USB TETHERED MODE | VZ_TC_DFIT_6436 | This test verifies that during a LTE packet data call, the measured throughput rate on the LTE forward link channel is successfully completed and equivalent to a reference UE while tethered via USB. This test case is executed in the Good Coverage test environment, referred to in the appropriate local FIT drive route document which specifies the test location for each test market. After bringing the DUT and/or reference UE into the active state, monitor the DM before executing the test case and ensure that PCI is consistent; there should not be any handovers throughout the duration of the test case. The DUT as well as the reference UE should report a CQI of at least 13, RI of 2 and PMI of 0. Also the reported PDSCH BLER must be less than or equal to 10%.These conditions must be consistent in order to obtain the maximum throughput. Note that this test case must also be tested in a Carrier Aggregation enviroment if the device supports this feature.
Domestic_FIT_Test_Plan.docx | 3.3.1.1 GOOD COVERAGE STATIONARY DOWNLOADS USB TETHERED MODE (hVoLTE device in SRLTE mode) | VZ_TC_DFIT_8367 | This test verifies that during a LTE packet data call, the measured throughput rate on the LTE forward link channel is successfully completed and equivalent to a reference UE while tethered via USB. This test case is executed in the Good Coverage test environment, referred to in the appropriate local FIT drive route document which specifies the test location for each test market. After bringing the DUT and/or reference UE into the active state, monitor the DM before executing the test case and ensure that PCI is consistent; there should not be any handovers throughout the duration of the test case. The DUT as well as the reference UE should report a CQI of at least 13, RI of 2 and PMI of 0. Also the reported PDSCH BLER must be less than or equal to 10%.These conditions must be consistent in order to obtain the maximum throughput. Note that this test case must be ran in the follwoing enviroments: Band 13 Band 4 (20 MHz) Carrier Aggregation (Band 4 + Band 13)
Domestic_FIT_Test_Plan.docx | 3.3.2 GOOD COVERAGE STATIONARY FTP UPLOADS USB TETHERED MODE | VZ_TC_DFIT_6437 | This test verifies that during a LTE packet data call, the measured throughput rate on the LTE reverse link channel is successfully completed and equivalent to a reference UE while tethered via USB. This test case is executed in the Good Coverage test environment, referred to in the appropriate local FIT drive route document which specifies the exact test location for each test market. After bringing the DUT and/or reference UE into the active state, monitor the DM before executing the test case and ensure that PCI is consistent; there should not be any handovers throughout the duration of the test case. The DUT as well as the reference UE should report a CQI of at least 13, RI of 2 and PMI of 0. Also the reported PDSCH BLER must be less than or equal to 10%. These conditions must be consistent in order to obtain the maximum throughput.
Domestic_FIT_Test_Plan.docx | 3.3.2.1 GOOD COVERAGE STATIONARY FTP UPLOADS USB TETHERED MODE (hVoLTE device in SRLTE mode) | VZ_TC_DFIT_8366 | This test verifies that during a LTE packet data call, the measured throughput rate on the LTE reverse link channel is successfully completed and equivalent to a reference UE while tethered via USB. This test case is executed in the Good Coverage test environment, referred to in the appropriate local FIT drive route document which specifies the exact test location for each test market. After bringing the DUT and/or reference UE into the active state, monitor the DM before executing the test case and ensure that PCI is consistent; there should not be any handovers throughout the duration of the test case. The DUT as well as the reference UE should report a CQI of at least 13, RI of 2 and PMI of 0. Also the reported PDSCH BLER must be less than or equal to 10%. These conditions must be consistent in order to obtain the maximum throughput. Note that this test case must be ran in the follwoing enviroments: Band 13 Band 4 (20 MHz) Carrier Aggregation (Band 4 + Band 13)
Domestic_FIT_Test_Plan.docx | 3.3.3 GOOD COVERAGE STATIONARY FTP DOWNLOADS MOBILE HOTSPOT MODE | VZ_TC_DFIT_6438 | This test verifies that during a LTE packet data call, the measured throughput rate on the LTE forward link channel is successfully completed and equivalent to a reference UE via mobile hotspot functionality. This test case is executed in the Good Coverage test environment, referred to in the appropriate local FIT drive route document which specifies the exact test location for each test market. After bringing the DUT and/or reference UE into the active state, monitor the DM before executing the test case and ensure that PCI is consistent; there should not be any handovers throughout the duration of the test case. The DUT as well as the reference UE should report a CQI of at least 13, RI of 2 and PMI of 0. Also the reported PDSCH BLER must be less than or equal to 10%.These conditions must be consistent in order to obtain the maximum throughput. Note that this test case must also be tested in a Carrier Aggregation enviroment if the device supports this feature.
Domestic_FIT_Test_Plan.docx | 3.3.4 GOOD COVERAGE STATIONARY FTP UPLOADS MOBILE HOTSPOT MODE | VZ_TC_DFIT_6439 | This test verifies that during a LTE packet data call, the measured throughput rate on the LTE reverse link channel is successfully completed and equivalent to a reference UE via mobile hotspot functionality. This test case is executed in the Good Coverage test environment, referred to in the appropriate local FIT drive route document which specifies the exact test location for each test market. After bringing the DUT and/or reference UE into the active state, monitor the DM before executing the test case and ensure that PCI is consistent; there should not be any handovers throughout the duration of the test case. The DUT as well as the reference UE should report a CQI of at least 13, RI of 2 and PMI of 0. Also the reported PDSCH BLER must be less than or equal to 10%. These conditions must be consistent in order to obtain the maximum throughput.
Domestic_FIT_Test_Plan.docx | 3.3.9 UE ORIGINATED CALL SUCCESS RATE | VZ_TC_DFIT_6444 | Note: This test case must be ran in Band 2, Band 4, and Band 13 The UE originated call success rate test evaluates the ability of the DUT to successfully establish LTE data sessions under various network conditions.
Domestic_FIT_Test_Plan.docx | 3.3.10 UE TERMINATED CALL SUCCESS RATE VOID | VZ_TC_DFIT_6445 | This drive test will verify the call termination success rate of the DUT on the VZW LTE network. Refer to the appropriate local FIT drive route Document for the market in which these test cases are being executed for directions to the start point and the exact drive route to be followed. The DUT and Reference UE must be placed in Automatic Mode.
Domestic_FIT_Test_Plan.docx | 3.3.11 UE DROPPED CALL RATE | VZ_TC_DFIT_6446 | The test must be ran in Band 2, Band 4, and Band 13 test enviroments This test applies to all Verizon Wireless-branded UEs designed to operate on the Verizon Wireless LTE network
Domestic_FIT_Test_Plan.docx | 3.3.12 DRIVE TESTS MULTIPLE LTE HANDOVERS | VZ_TC_DFIT_6447 | This drive test will confirm the devices ability to perform numerous handovers while maintaining active data session. Refer to the appropriate local FIT drive route document for the market in which these test cases are being executed for directions to the start point and the drive route to be followed. The DUT and Reference UE must be placed in Automatic Mode. During the test, the DM will be monitored to ensure the DUT does not lose RF connection with the LTE network.
Domestic_FIT_Test_Plan.docx | 4.1.2 NEW UICC ACTIVATION | VZ_TC_DFIT_6451 | This test case must be ran in Band 2, Band 4, and Band 13 This test case verifies the ability of a new out of the box devices ability to update the files of a new UICC via SIM-OTA. Both G&D and Gemalto UICCs will be tested.
Domestic_FIT_Test_Plan.docx | 4.2.1 SYSTEM ACQUISITION AND POWER-UP REGISTRATION 3G DEVICES | VZ_TC_DFIT_6462 | This test demonstrates the devices ability to acquire 3G service on the VZW network and perform power-up registration
Domestic_FIT_Test_Plan.docx | 4.2.2 POWER-DOWN REGISTRATION | VZ_TC_DFIT_6463 | This test demonstrates the devices ability to perform power-down registration on the currently acquired network.
Domestic_FIT_Test_Plan.docx | 4.2.3 AIRPLANE MODE CDMA ONLY | VZ_TC_DFIT_6464 | This test demonstrates the devices ability to perform power-down registration on the currently acquired network once airplane mode is activated. It also demonstrates the devices capability of performing a power-up registration when airplane mode is deactivated.
Domestic_FIT_Test_Plan.docx | 4.2.4 TIMER-BASED REGISTRATION | VZ_TC_DFIT_6465 | This test demonstrates the devices ability to perform timer based registration at the expiration of the registration period found in the system parameters message.
Domestic_FIT_Test_Plan.docx | 4.2.5 ZONE BASED REGISTRATION | VZ_TC_DFIT_6466 | This test demonstrates the devices ability to perform zone based registration when the registration zone value changes as found in the system parameters message.
Domestic_FIT_Test_Plan.docx | 4.2.12 ATTACH AND DEFAULT EPS BEARER CONTEXT ACTIVATION | VZ_TC_DFIT_6473 | This test verifies that the UE is able to acquire service and attach to the LTE system.
Domestic_FIT_Test_Plan.docx | 4.2.13 IMSI ATTACH ON VZW LTE NETWORK DUAL IMSI | VZ_TC_DFIT_6474 | This test verifies that the UE utilizes the correct IMSI when attaching to the VZW LTE network
Domestic_FIT_Test_Plan.docx | 4.2.14 PDN CONNECTIVITY REQUEST ESM INFORMATION TRANSFER FLAG = TRUE | VZ_TC_DFIT_6475 | This test case verifies that the UE correctly sets the ESM information transfer flag and additional information like APN name and EAP-AKA information is exchanged using the ESM INFORMATION procedure after power-up.
Domestic_FIT_Test_Plan.docx | 4.2.15 UE DETACH WITH POWER OFF | VZ_TC_DFIT_6476 | This test verifies that the UE successfully detaches from the LTE network and deregisters from the IMS server upon a power-off.
Domestic_FIT_Test_Plan.docx | 4.2.16 UE DETACH WITHOUT POWER OFF | VZ_TC_DFIT_6477 | This test verifies that the UE successfully detaches from the network and deregisters from the IMS server upon being placed in airplane mode.
Domestic_FIT_Test_Plan.docx | 4.2.17 SYSTEM SELECTION LTE SYSTEM AVAILABLE | VZ_TC_DFIT_6478 | This test verifies that the UE is able to successfully acquire and attach to the LTE system.
Domestic_FIT_Test_Plan.docx | 4.2.19 NORMAL TRACKING AREA UPDATE WITHOUT ISR ACTIVATION; SUCCESSFUL | VZ_TC_DFIT_6480 | This drive test verifies that the UE is able to successfully perform a TAU procedure after cell reselection in a new tracking area.
Domestic_FIT_Test_Plan.docx | 4.2.20 PERIODIC TRACKING AREA UPDATE; SUCCESSFUL | VZ_TC_DFIT_6481 | This test verifies that the UE is able to successfully perform a TAU procedure at the expiration the T3412 timer.
Domestic_FIT_Test_Plan.docx | 4.2.21 IMS RE-REGISTRATION | VZ_TC_DFIT_6482 | This test verifies that the UE is capable of successfully reregistering with the IMS server upon the expiration of the SIP registration timer.
Domestic_FIT_Test_Plan.docx | 4.2.28 LTE INTER-FREQUENCY HANDOVERS BAND 4 AND 13 (WITH VOLTE IF SUPPORTED) | VZ_TC_DFIT_6489 | This test verifies the devices ability to perform handovers between Band 4 and Band 13 while in the idle and traffic states.
Domestic_FIT_Test_Plan.docx | 4.2.29 LTE INTER-FREQUENCY HANDOVERS BAND 2 AND 13 (WITH VOLTE IF SUPPORTED) | VZ_TC_DFIT_7709 | This test verifies the devices ability to perform handovers between Band 2 and Band 13 while in the idle and traffic states.
Domestic_FIT_Test_Plan.docx | 4.2.30 LTE INTER-FREQUENCY HANDOVERS BAND 4 AND 2 (WITH VOLTE IF SUPPORTED) | VZ_TC_DFIT_7710 | This test verifies the devices ability to perform handovers between Band 4 and Band 2 while in the idle and traffic states.
Domestic_FIT_Test_Plan.docx | VOID 4.2.31 LTE HANDOVERS WITH CARRIER AGGREGATION (WITH VOLTE IF SUPPORTED) | VZ_TC_DFIT_7901 | VOID This test verifies the devices ability to perform handovers between eNBs with Carrier Aggregation enabled.
Domestic_FIT_Test_Plan.docx | VOID 4.2.32 LTE HANDOVERS BETWEEN CARRIER AGGEGATION AND NON-CARRIER AGGREGATION (WITH VOLTE IF SUPPORTED) | VZ_TC_DFIT_7942 | VOID This test verifies the devices ability to perform handovers between eNBs with and without Carrier Aggregation enabled.
Domestic_FIT_Test_Plan.docx | 4.3.1 CDMA CIRCUIT SWITCHED VOICE VOCODER SELECTION VOID | VZ_TC_DFIT_6490 | The Vocoder Selection test verifies that the device provides vocoder signaling for EVRC and EVRC-B modes as appropriate. NOTE: Nortel/Ericsson markets no longer use the MAX_NUM_ALT_SO parameter to indicate support of EVRC-B SO=68, it is always set to zero. In this case the very first page to the device (after initial power up ) will be sent out with SO=3 and the call is setup with SO=3 once on that initial call the network sends Status Request messages which the device will reply to listing all of its capabilities. After that subsequent pages would be sent out to the device with SO=68 when the network wants to use SO=68.
Domestic_FIT_Test_Plan.docx | 4.3.2 BURST DTMF | VZ_TC_DFIT_6491 | This test verifies a devices capability of sending burst DTMF tones to the far end
Domestic_FIT_Test_Plan.docx | 4.3.3 CONTINUOUS DTMF | VZ_TC_DFIT_6492 | This test verifies a devices capability of sending continuous DTMF tones to the far end
Domestic_FIT_Test_Plan.docx | 4.3.4 INCOMING CALL IGNORE VOID | VZ_TC_DFIT_6493 | This test case verifies the device sends the correct layer 3 messages to the network when the ignore incoming call key is pressed. It also demonstrates the ability of the device to ignore the incoming call.
Domestic_FIT_Test_Plan.docx | 4.3.5 CALL WAITING VOID | VZ_TC_DFIT_6494 | This test case verifies the device is capable of receiving call waiting notification and is able to connect to the waiting call and reconnect to the original call
Domestic_FIT_Test_Plan.docx | 4.3.6 CALL WAITING CALLER ID RESTRICTED VOID | VZ_TC_DFIT_6495 | This test case verifies the device is capable of receiving call waiting notification and is able to connect to the waiting call and reconnect to the original call
Domestic_FIT_Test_Plan.docx | 4.3.7 CALL WAITING CALL BACK VOID | VZ_TC_DFIT_6496 | This case verifies that when the device is engaged in two separate calls and the device ends the active call, that the device receives a call waiting call back from the network for the call that was on hold
Domestic_FIT_Test_Plan.docx | 4.3.8 CALL WAITING CALL BACK (RESTRICTED NUMBER) VOID | VZ_TC_DFIT_6497 | This test case verifies that when the device is engaged in two separate calls and the device ends the active call, that the device receives a call waiting call back from the network for the restricted number that was on hold.
Domestic_FIT_Test_Plan.docx | 4.3.9 3-WAY CALLING VOID | VZ_TC_DFIT_6498 | This test verifies the devices three-way calling feature in which a third party is joined to an existing two party call.
Domestic_FIT_Test_Plan.docx | 4.3.10 BASIC VOICE MAIL NOTIFICATION VOID | VZ_TC_DFIT_6499 | This test verifies that the device is capable of receiving notification of a new voice mail and notifies the user that there are new messages in the voice mail box
Domestic_FIT_Test_Plan.docx | 4.3.12 BASIC VOICE MAIL MESSAGE DELETION VOID | VZ_TC_DFIT_6501 | This test verifies that the device capable of erasing voice mail messages left in the inbox.
Domestic_FIT_Test_Plan.docx | 4.3.13 BASIC VOICE MAIL MESSAGE COUNTER VOID | VZ_TC_DFIT_6502 | This test verifies that the device is capable of receiving notification of multiple new voice mails and notifies the user of the total number of messages in the voice mail box
Domestic_FIT_Test_Plan.docx | 4.3.14 VISUAL VOICE MAIL NOTIFICATION VOID | VZ_TC_DFIT_6503 | This test verifies that the device is capable of downloading new messages when subscribed to the visual voice mail service after receiving notification of a new voice mail from the network. After downloading the audio file, the device notifies the user that there is a new message in the visual voice mail application.
Domestic_FIT_Test_Plan.docx | 4.3.16 VISUAL VOICE MAIL MESSAGE DELETION VOID | VZ_TC_DFIT_6505 | This test case verifies that when the user selects to delete a message from within the visual voice mail client, that the message is deleted from the voice mail box on the network.
Domestic_FIT_Test_Plan.docx | 4.3.17 VISUAL VOICE MAIL MESSAGE COUNTER VOID | VZ_TC_DFIT_6506 | This test verifies that the device is capable of receiving notification of multiple new voice mails from the network and downloading them from the server. Once the voice mail messages are downloaded the device notifies the user of the total number of messages in the voice mail box.
Domestic_FIT_Test_Plan.docx | 4.4.1 SMS OVER 1XRTT VOID | VZ_TC_DFIT_6507 | These tests demonstrate the devices ability to send and receive SMS over the 1xRTT traffic channel
Domestic_FIT_Test_Plan.docx | 4.4.2 SMS OVER IMS VOID | VZ_TC_DFIT_6508 | These tests demonstrate the UEs ability to properly register with the IMS server as well as to send and receive SMS over IMS
Domestic_FIT_Test_Plan.docx | 4.5.1 INTERNET PDN IPV6 ASSIGNMENT AND FUNCTIONALITY | VZ_TC_DFIT_6509 | This test verifies the UEs ability to accept an IPv6 address assignment for the internet PDN and to successfully navigate to IPv6 only destinations.
Domestic_FIT_Test_Plan.docx | 4.5.2 DUAL STACK IPV6 IPV4 WEB BROWSING | VZ_TC_DFIT_6510 | This test verifies the UEs ability to navigate to a web page that has a dual stack IPv6/IPv4 address.
Domestic_FIT_Test_Plan.docx | 4.5.3 WEB ACCESS LTE | VZ_TC_DFIT_6511 | The Web Access test evaluates the ability of the test UE to successfully access the internet domain while operating on the VZW LTE network.
Domestic_FIT_Test_Plan.docx | VOID 5.1.3 eMBMS MBSFN border area | VZ_TC_DFIT_7653 | VOID This test case is to ensure the DUT is able to properly move to an MBSFN area from a non-MBSFN area and Vice Versa Note: Manufacturer must contact Steve Maslonka (Stephen.Maslonka@vzw.com) for all test location availability and logistics.
Domestic_FIT_Test_Plan.docx | 4.5.4 WEB ACCESS EVDO | VZ_TC_DFIT_6512 | The Web Access test evaluates the ability of the test device to successfully access the internet domain while operating on the VZW EVDO network.
Domestic_FIT_Test_Plan.docx | 4.5.5 WEB ACCESS 1XRTT | VZ_TC_DFIT_6513 | The Web Access test evaluates the ability of the test device to successfully access the internet domain while operating on the VZW 1XRTT network.
Domestic_FIT_Test_Plan.docx | 4.6.1 CIRCUIT PRECEDENCE OVER PACKET DATA (CPOP) FUNCTIONALITY | VZ_TC_DFIT_6517 | This test case verifies the devices ability to receive an incoming voice call while the user is engaged in a 1xRTT packet data call
Domestic_FIT_Test_Plan.docx | 4.6.2 EVDO DATA CALL INTERRUPT WITH 1X VOICE CALL | VZ_TC_DFIT_6518 | This test case verifies the devices ability to properly tune-away from the EVDO traffic channel in order to monitor the 1x paging channel in accordance with its slot cycle and receive an incoming page from the 1x network.
Domestic_FIT_Test_Plan.docx | 4.7.1 CDMA VOICE CALL WITH INCOMING SMS OVER 1XRTT | VZ_TC_DFIT_6519 | This test verifies the devices ability to receive an incoming SMS over 1xRTT while on a CDMA voice call
Domestic_FIT_Test_Plan.docx | 4.7.2 CDMA VOICE CALL WITH INCOMING SMS OVER 1XRTT MORE THAN 160 CHARACTERS | VZ_TC_DFIT_6520 | This test verifies the devices ability to receive an incoming SMS over 1xRTT while on a CDMA voice call
Domestic_FIT_Test_Plan.docx | 4.7.3 CDMA VOICE CALL WITH OUTGOING SMS OVER 1XRTT | VZ_TC_DFIT_6521 | This test verifies the devices ability to send SMS over 1xRTT while on a CDMA voice call
Domestic_FIT_Test_Plan.docx | 4.7.4 CDMA VOICE CALL WITH OUTGOING SMS OVER 1XRTT MORE THAN 160 CHARACTERS | VZ_TC_DFIT_6522 | This test verifies the devices ability to send SMS over 1xRTT while on a CDMA voice call
Domestic_FIT_Test_Plan.docx | 4.7.5 MULTIPLE PDN CONNECTIONS SECONDARY PDN CONNECTIVITY REQUEST | VZ_TC_DFIT_6523 | This test verifies that the UE can successfully activate a secondary PDN connection.
Domestic_FIT_Test_Plan.docx | 4.7.6 MULTIPLE PDN CONNECTIONS SECONDARY PDN CONNECTIVITY DISCONNECT | VZ_TC_DFIT_6524 | This test verifies that the UE can successfully deactivate the secondary PDN connection.
Domestic_FIT_Test_Plan.docx | 4.7.7 LTE SIMULTANEOUS FEATURE INTERACTION | VZ_TC_DFIT_6525 | This test demonstrates the UEs ability to handle multiple PDN connection requests. It also demonstrates the UEs ability to allow multiple PDN connections to run simultaneously without severe performance degradation.
Domestic_FIT_Test_Plan.docx | 6 Appendix | VZ_TC_DFIT_7464
Domestic_FIT_Test_Plan.docx | 6.1.2 PTT FIT TESTS (PTT+ Only) | VZ_TC_DFIT_9391
E911-CallProcessingTestPlan.docx | Introduction | VZ_TC_E911CP_1242036
E911-CallProcessingTestPlan.docx | 2.2.2 STEP 1 NON-PREFERRED CDMA CELLULAR SERVICE | VZ_TC_E911CP_3340 | This test verifies the devices ability to originate a 911 call on a non-preferred CDMA cellular system. This test also verifies the devices ability to successfully terminate a call from the BSE after the 911 is released and the UUT is registered on the provided system.
E911-CallProcessingTestPlan.docx | 2.2.3 STEP 2 NON-PREFERRED PCS SERVICE (CHANNEL DEFINED IN PRL) | VZ_TC_E911CP_3341 | This test verifies the devices ability to originate a 911 call on a non-preferred PCS system whose channel is defined in the PRL but the SID is not. This test also verifies the devices ability to successfully terminate a call from the BSE after the 911 is released and the UUT is registered on the provided system.
E911-CallProcessingTestPlan.docx | 2.2.4 STEP 3 NON-PREFERRED PCS SERVICE (CHANNEL AND SID NOT IN PRL) | VZ_TC_E911CP_3342 | Definition This test verifies the devices ability to originate a 911 call on a non-preferred CDMA cellular system. This test also verifies the devices ability to successfully terminate a call from the BSE after the 911 is released and the UUT is registered on the provided system.
E911-CallProcessingTestPlan.docx | 2.2.5 STEP 4 NEGATIVE SYSTEM CDMA CELLULAR SERVICE | VZ_TC_E911CP_3343 | This test verifies the devices ability to originate a 911 call on a negative CDMA cellular system. This test also verifies the devices ability to successfully terminate a call from the BSE after the 911 is released and the UUT is registered on the provided system.
E911-CallProcessingTestPlan.docx | 2.2.6 STEP 5 NEGATIVE SYSTEM PCS SERVICE | VZ_TC_E911CP_3344 | This test verifies the devices ability to originate a 911 call on a negative PCS system. This test also verifies the devices ability to successfully terminate a call from the BSE after the 911 is released and the UUT is registered on the provided system.
E911-CallProcessingTestPlan.docx | 2.3.2 STEP 1 CDMA CELLULAR TO CDMA CELLULAR (RETRY TO NON-PREFERRED) | VZ_TC_E911CP_3345 | The phone shall first acquire the provided CDMA cellular system. Then this system is set to ignore the Access Probes from the UUT. A 911 call is originated from the UUT on the CDMA Cellular system. After the UUT access attempts fail on the CDMA Cellular system, the phone shall perform the Silent Retry and originate the 911 call on the non-preferred CDMA cellular system.
E911-CallProcessingTestPlan.docx | 2.3.3 STEP 2 CDMA CELLULAR TO CDMA CELLULAR (SYSTEM IN DIFFERENT GEO) | VZ_TC_E911CP_3346 | The phone shall first acquire the provided CDMA cellular system. Then this system is set to ignore the Access Probes from the UUT. A 911 call is originated from the UUT on the CDMA Cellular system. After the UUT access attempts fail on the CDMA Cellular system, the phone shall perform the Silent Retry and originate the 911 call on the CDMA cellular system that is in a different GEO region.
E911-CallProcessingTestPlan.docx | 2.3.4 STEP 3A CDMA CELLULAR TO PCS SYSTEM (CHANNEL IN PRL) | VZ_TC_E911CP_3347 | The phone shall first acquire the provided CDMA cellular system. Then this system is set to ignore the Access Probes from the UUT. A 911 call is originated from the UUT on the CDMA Cellular system. After the UUT access attempts fail on the CDMA Cellular system, the phone shall perform the Silent Retry and originate the 911 call on the PCS system whose channel is defined in the PRL but the SID is not. Note, test step 4A and 4B are performed together as one step in the automated test system. In the future it will be separated as two separate tests.
E911-CallProcessingTestPlan.docx | 2.3.5 STEP 3B CDMA CELLULAR TO PCS SYSTEM (CHANNEL SID NOT IN PRL) | VZ_TC_E911CP_3348 | The phone shall first acquire the provided CDMA cellular system. Then this system is set to ignore the Access Probes from the UUT. A 911 call is originated from the UUT on the CDMA Cellular system. After the UUT access attempts fail on the CDMA Cellular system, the phone shall perform the Silent Retry and originate the 911 call on the PCS system whose channel and SID is NOT defined in the PRL. Note, test step 4A and 4B are performed together as one step in the automated test system. In the future it will be separated as two separate tests.
E911-CallProcessingTestPlan.docx | 2.3.6 STEP 4 PCS TO PCS SYSTEM (RETRY TO NON-PREFERRED) | VZ_TC_E911CP_3349 | The phone shall first acquire the provided PCS system. Then this system is set to ignore the Access Probes from the UUT. A 911 call is originated from the UUT on the PCS system. After the UUT access attempts fail on the PCS system, the phone shall perform the Silent Retry and originate the 911 call on the non-preferred PCS system.
E911-CallProcessingTestPlan.docx | 2.3.7 STEP 5 PCS TO PCS SYSTEM (SYSTEM IN DIFFERENT GEO) | VZ_TC_E911CP_3350 | The phone shall first acquire the provided PCS system. Then this system is set to ignore the Access Probes from the UUT. A 911 call is originated from the UUT on the PCS system. After the UUT access attempts fail on the PCS system, the phone shall perform the Silent Retry and originate the 911 call on the PCS system in a different GEO region.
E911-CallProcessingTestPlan.docx | 2.3.8 STEP 6 PCS TO CDMA CELLULAR SYSTEM | VZ_TC_E911CP_3351 | The phone shall first acquire the provided PCS system. Then this system is set to ignore the Access Probes from the UUT. A 911 call is originated from the UUT on the PCS system. After the UUT access attempts fail on the PCS system, the phone shall perform the Silent Retry and originate the 911 call on the CDMA Cellular system.
E911-CallProcessingTestPlan.docx | 2.4.2 STEP 1 CALL BACK TIMER AFTER CALL ORIGINATION | VZ_TC_E911CP_3352 | This test verifies that after origination of a 911 call to a non-preferred system, the UUT must remain on the system that served the emergency call for a period of no less than 5 minutes.
E911-CallProcessingTestPlan.docx | 2.4.3 STEP 2 CALL BACK TIMER AFTER LOST CALL | VZ_TC_E911CP_3353 | This test verifies that while on a 911 call on a non-preferred system, and upon call lost, the UUT may rescan to a different system.
E911-CallProcessingTestPlan.docx | 2.4.4 STEP 3 CALL BACK TIMER AFTER LOSS OF SERVICE | VZ_TC_E911CP_3354 | This test verifies that while Idle in Emergency Mode, and upon the loss of service, the UUT may rescan to a different system.
E911-CallProcessingTestPlan.docx | 2.4.5 STEP 4 NO CALL ORIGINATION TIME OUT FOR CALLS TO 911 | VZ_TC_E911CP_3355 | This test verifies that while the UUT is in No Service, and upon origination of a 911, the device does NOT perform an origination time out after 2 minutes.
E911-CallProcessingTestPlan.docx | 2.4.6 STEP 5 EMERGENCY MODE TIMER EXPIRATION | VZ_TC_E911CP_3356 | This test verifies that the UUT has the ability to originate multiple 911 calls during Emergency Mode (EM) and MO a call after the required 5 Minute Call Back timer. MO 911 calls are made within the 5 minute call back timer, then a non-emergency MO is performed after the Call Back Timer has expired. A non-preferred PCS system shall be used for the test in order to allow the flexibility for using either an A or B band cellular systems in the later part of the test.
E911-CallProcessingTestPlan.docx | 2.4.7 STEP 6 CALL BACK TIMER AFTER LOSS OF SERVICE, DEVICE REMAINS IN EMERGENCY MODE | VZ_TC_E911CP_3357 | This test verifies that while Idle in Emergency Mode, and upon the loss of service, the UUT will find service on another system but remain in Emergency Mode.
E911-CallProcessingTestPlan.docx | 2.5.2 STEP 1 CHANGE SYSTEM SELECTION SETTINGS | VZ_TC_E911CP_3358 | This tests the devices ability to scan for system selection changes made by the user during Emergency Mode operation. Provide a non-preferred system that does not match the System Select setting, preferably a PCS system so that it leaves flexibility for using either an A or B band cellular system in the later part of the test.
E911-CallProcessingTestPlan.docx | 2.5.3 STEP 2 CALL NON-EMERGENCY NUMBER | VZ_TC_E911CP_3359 | This tests the devices ability to resume normal system selection if the user attempts to call a non-emergency while in Emergency Mode operation. Provide a non-preferred system that does not match the System Select setting, preferably a PCS system so that it leaves flexibility for using either an A or B band cellular system in the later part of the test.
E911-CallProcessingTestPlan.docx | 2.6.2 STEP 1 911 NOT ADDED TO REDIAL LIST | VZ_TC_E911CP_3360 | This tests the devices ability to NOT store 911 in the devices Redial List.
E911-CallProcessingTestPlan.docx | 2.6.3 STEP 2 911 CALL ORIGINATION ABORTED BY PRESSING END KEY | VZ_TC_E911CP_3381 | This tests the UI to see if Emergency Mode is displayed when a 911 call is initiated but then aborted by the user when End key is pressed prior to Service Connect Complete overhead message. Device shall not enter Emergency mode or display Emergency Mode. No ERI displayed or alerted.
E911-CallProcessingTestPlan.docx | 2.6.4 STEP 3 VISUAL INDICATION OF 911 (SID IN PRL WITHOUT ERI SUPPORT) | VZ_TC_E911CP_3361 | This tests the devices ability to provide a visual and audible indication of Emergency Mode when a 911 call is initiated, in progress, and Idle in Emergency Mode.
E911-CallProcessingTestPlan.docx | 2.6.5 STEP 4 VISUAL INDICATION OF 911 (SID IN PRL WITH ERI SUPPORT) | VZ_TC_E911CP_3362 | This tests the devices ability to provide a visual and audible indication of Emergency Mode when a 911 call is initiated, in progress, and Idle in Emergency Mode.
E911-CallProcessingTestPlan.docx | 2.7.2 STEP 1- LOCK DEVICE USING THE -SECURITY LOCK AND DIAL 911 | VZ_TC_E911CP_3363 | This test verifies the ability to dial and process an emergency call when the security lock is activated on the device.
E911-CallProcessingTestPlan.docx | 2.7.3 STEP 2- LOCK DEVICE USING THE SIMPLE PIN SECURITY LOCK AND DIAL 911 | VZ_TC_E911CP_3364 | This test verifies the ability of an converged device to dial and process an emergency call when the Simple PIN security lock is activated on the device.
E911-CallProcessingTestPlan.docx | 2.7.4 STEP 3- LOCK DEVICE USING THE STRONG ALPHANUMERIC SECURITY LOCK AND DIAL 911 | VZ_TC_E911CP_3365 | This test verifies the ability of a converged device to dial and process an emergency call when the Strong alphanumeric security lock is activated on the device.
E911-CallProcessingTestPlan.docx | 2.7.5 STEP 4- LOCK DEVICE USING THE -KEYPAD LOCK AND DIAL 911 | VZ_TC_E911CP_3366 | This test verifies the ability to dial and process an emergency call when the Keypad lock is activated on the device.
E911-CallProcessingTestPlan.docx | 2.7.6 STEP 5- LOCK DEVICE USING THE PATTERN LOCK AND DIAL 911 | VZ_TC_E911CP_3367 | This test verifies the ability to dial and process an emergency call when the pattern lock is activated on the device.
E911-CallProcessingTestPlan.docx | 2.7.7 STEP 6- CALL RESTRICTION (IF DEVICE SUPPORTS CALL RESTRICTION) | VZ_TC_E911CP_3368 | This test verifies the ability to dial and process an emergency call when Call restriction is activated for both Outgoing and Incoming calls.
E911-CallProcessingTestPlan.docx | 2.8.2 STEP 1- POWER UP THE DEVICE AND INITIATE AN EMERGENCY CALL | VZ_TC_E911CP_3369 | This test verifies if the device emergency alert tone is disabled Applicability Device alert tone setting is disabled by one of the methods below For a device new out of Box. Device set to factory default Device alert tone setting changed using MSUI
E911-CallProcessingTestPlan.docx | 2.8.3 STEP 2- ENABLE EMERGENCY ALERT TONE AND INITIATE AN EMERGENCY CALL | VZ_TC_E911CP_3370 | This test verifies if the device provides the emergency tone when the emergency alert tone is enabled. Applicability Device Emergency alert tone setting is enabled using MSUI.
E911-CallProcessingTestPlan.docx | 2.8.4 STEP 3- SET EMERGENCY ALERT TONE TO VIBRATE AND INITIATE AN EMERGENCY CALL | VZ_TC_E911CP_3371 | Verify that the device provides emergency alert tone. Applicability Device Emergency alert tone set to Vibrate using MSUI
E911-CallProcessingTestPlan.docx | 2.9.2 STEP 1- SET MASTER VOLUME TO LOUD AND INITIATE AN EMERGENCY CALL | VZ_TC_E911CP_3372 | This test verifies that the device does not provide the emergency alert tone. Applicability Device set with Master Volume to "Loud" and the emergency alert tone enabled using MSUI.
E911-CallProcessingTestPlan.docx | 2.9.3 STEP 2- SET MASTER VOLUME TO VIBRATE AND INITIATE AN EMERGENCY CALL | VZ_TC_E911CP_3373 | This test verifies that the device does not provide the emergency alert tone Applicability Device set with Master Volume to "Vibrate" and the emergency alert tone enabled using MSUI.
E911-CallProcessingTestPlan.docx | 2.9.4 STEP 3- SET MASTER VOLUME TO SILENT AND INITIATE AN EMERGENCY CALL | VZ_TC_E911CP_3374 | This test verifies that the device provides the emergency alert tone Applicability Device set with Master Volume to "Silent (All Sounds Off)" and the emergency alert tone enabled using MSUI
E911-CallProcessingTestPlan.docx | 2.9.5 STEP 4- SET MASTER VOLUME TO ALARM ONLY AND INITIATE AN EMERGENCY CALL (FOR VZW RETAIL BRANDED DEVICE ONLY) | VZ_TC_E911CP_3375 | The device shall not process 1xRTT data call or SMS during a 1xRTT E911 call and in emergency mode. Upon exiting emergency mode, the 1xRTT data call and SMS shall resume the normal operation. Applicability Device set with Master Volume to "Alarm only" and the emergency alert tone enabled using MSUI
E911-CallProcessingTestPlan.docx | 2.10.1 1XRTT DATA CALL AND SMS IN EMERGENCY MODE | VZ_TC_E911CP_5996674 | Applicability:
E911-CallProcessingTestPlan.docx | 2.10.2 HRPD DATA CALL IN EMERGENCY MODE | VZ_TC_E911CP_3376 | The device shall not process HRPD data call during a 1xRTT E911 call and in emergency mode. Upon exiting emergency mode, the HRPD data call shall be enabled and resume normal operation. Traceability The following VZW requirement(s) can be referenced for details pertaining to the tests. Feature Definitions Document Reqs-System Acquisition Applicability: This test applies to 1x Voice and HRPD data capable devices.
E911-CallProcessingTestPlan.docx | 2.10.3 EHRPD DATA CALL IN EMERGENCY MODE | VZ_TC_E911CP_3377 | The device shall not process eHRPD data call during a 1xRTT E911 call and in emergency mode. Upon exiting emergency mode, the eHRPD data call shall be enabled and resume normal operation. Traceability The following VZW requirement(s) can be referenced for details pertaining to the tests. Feature Definitions Document Reqs-System Acquisition Applicability: This test applies to 1x Voice and eHRPD capable devices.
E911-CallProcessingTestPlan.docx | 2.10.4 LTE DATA CALL IN EMERGENCY MODE | VZ_TC_E911CP_3378 | The device shall disable the LTE modem during a 1xRTT E911 call. The LTE modem shall remain disabled while the device is in emergency mode. Upon exiting emergency mode, the LTE modem shall be enabled and resume normal operation. Traceability The following VZW requirement(s) can be referenced for details pertaining to the tests. Feature Definitions Document Reqs-System Acquisition Reqs-LTE-Smartphone Applicability: This test applies to 1x Voice and LTE Data capable devices.
E911-CallProcessingTestPlan.docx | 2.10.5 WIFI DATA CALL IN EMERGENCY MODE | VZ_TC_E911CP_3379 | The device shall disable Wi-Fi radio during a 1xRTT E911 call. The Wi-Fi radio shall remain disabled while the device is in emergency mode. Upon exiting emergency mode, Wi-Fi radio shall be enabled and resume normal operation. Traceability The following VZW requirement(s) can be referenced for details pertaining to the tests. Feature Definitions Document Reqs-System Acquisition Reqs-LTE-Smartphone Applicability: This test applies to 1x Voice and WiFi capable devices.
E911-CallProcessingTestPlan.docx | 2.10.6 MOBILE HOTSPOT DATA CALL IN EMERGENCY MODE | VZ_TC_E911CP_3380 | The device shall terminate the Mobile Hotspot application and its Wi-Fi radio upon an E911 call. The Wi-Fi radio shall remain disabled while the device is in emergency mode. Upon exiting emergency mode, the device shall be enabled and resume normal operation. Traceability The following VZW requirement(s) can be referenced for details pertaining to the tests. Feature Definitions Document Reqs-System Acquisition Reqs-LTE-Smartphone Applicability: This test applies to Mobile Hotspot capable devices.
E911-CallProcessingTestPlan.docx | 4 References | VZ_TC_E911CP_3382
eMBMS Lab Conformance Test Plan.docx | 2.01.01 EMBMS OTA RECEIVER PERFORMANCE (36.521 sect 10.1, Test#1, <=1%BLER, MBSFN Channel Model, 10MHz, SNR 5dB ) | VZ_TC_EMBMS DEVICE TEST PLAN_3788608
eMBMS Lab Conformance Test Plan.docx | 2.01.02 EMBMS OTA RECEIVER PERFORMANCE (36.521 sect 10.1, Test#2, <=1%BLER, MBSFN Channel Model, 10MHz, SNR 11.9dB) | VZ_TC_EMBMS DEVICE TEST PLAN_3788616 | For TECC Generation purposes .
eMBMS Lab Conformance Test Plan.docx | 2.01.03 a EMBMS OTA RECEIVER PERFORMANCE (36.521 sect 10.1, Test#3a for UE Cat 2-5, <=1%BLER, MBSFN Channel Model, 10MHz, SNR 21dB) | VZ_TC_EMBMS DEVICE TEST PLAN_3788617 | For TECC Generation purposes .
eMBMS Lab Conformance Test Plan.docx | 2.01.03 b EMBMS OTA RECEIVER PERFORMANCE (36.521 sect 10.1, Test#3b for UE Cat 1, <=1%BLER, MBSFN Channel Model, 5MHz, SNR 21.4dB) | VZ_TC_EMBMS DEVICE TEST PLAN_3788618 | For TECC Generation purposes .
eMBMS Lab Conformance Test Plan.docx | 2.02.01 MCCH ACQUISTION (36.523-1 17.1.1 UE is switched on) | VZ_TC_EMBMS DEVICE TEST PLAN_3788620 | For TECC Generation purposes .
eMBMS Lab Conformance Test Plan.docx | 2.02.02 MCCH ACQUISTION (36.523-1 17.1.2, cell reselection to a cell in a new MBSFN area) | VZ_TC_EMBMS DEVICE TEST PLAN_3788621 | For TECC Generation purposes .
eMBMS Lab Conformance Test Plan.docx | 2.02.03 MCCH ACQUISTION (36.523-1 17.1.3, UE handover to a cell in a new MBSFN area) | VZ_TC_EMBMS DEVICE TEST PLAN_3788622 | For TECC Generation purposes .
eMBMS Lab Conformance Test Plan.docx | 2.02.04 MCCH ACQUISTION (36.523-1 17.1.4, UE is receiving an MBMS service) | VZ_TC_EMBMS DEVICE TEST PLAN_3788623 | For TECC Generation purposes .
eMBMS Lab Conformance Test Plan.docx | 2.02.05 MCCH ACQUISTION (36.523-1 17.1.5, UE is not receiving MBMS data) | VZ_TC_EMBMS DEVICE TEST PLAN_3788624 | For TECC Generation purposes .
eMBMS Lab Conformance Test Plan.docx | 2.03.01 EMBMS DATA RECEPTION (36.523-1 17.2.1, UE Acquire MBMS data based on SIB13 and MCCH message /MCCH and MTCH are on same MCH) | VZ_TC_EMBMS DEVICE TEST PLAN_3788625 | For TECC Generation purposes .
eMBMS Lab Conformance Test Plan.docx | 2.03.02 EMBMS DATA RECEPTION (36.523-1 17.2.2, UE Acquire MBMS data based on SIB13 and MCCH message /MCCH and MTCH are on diff MCHs) | VZ_TC_EMBMS DEVICE TEST PLAN_3788626 | For TECC Generation purposes .
eMBMS Lab Conformance Test Plan.docx | 2.03.03 EMBMS DATA RECEPTION (36.523-1 17.2.3, UE receives the MBMS data when this data is in the beginning of the MSP) | VZ_TC_EMBMS DEVICE TEST PLAN_3788627 | For TECC Generation purposes .
eMBMS Lab Conformance Test Plan.docx | 2.03.04 EMBMS DATA RECEPTION (36.523-1 17.2.4, Reception of PDCCH DCI format 0 and PHICH in MBSFN subframes) | VZ_TC_EMBMS DEVICE TEST PLAN_3788635 | For TECC Generation purposes .
eMBMS Lab Conformance Test Plan.docx | 2.04.01 EMBMS SERVICE CONTINUITY (36.523-1 17.4.1, Cell reselection to intra-frequency cell to continue MBMS service reception) | VZ_TC_EMBMS DEVICE TEST PLAN_3788636 | For TECC Generation purposes .
eMBMS Lab Conformance Test Plan.docx | 2.04.02 EMBMS SERVICE CONTINUITY (36.523-1 17.4.2, Cell reselection to inter- frequency cell to start MBMS service reception) | VZ_TC_EMBMS DEVICE TEST PLAN_3788637 | For TECC Generation purposes .
eMBMS Lab Conformance Test Plan.docx | 2.04.02.01 EMBMS SERVICE CONTINUITY (36.523-1 17.4.2a, Cell reselection to inter-band cell to start MBMS service reception) | VZ_TC_EMBMS DEVICE TEST PLAN_3788638 | For TECC Generation purposes .
eMBMS Lab Conformance Test Plan.docx | 2.04.03 EMBMS SERVICE CONTINUITY (36.523-1 17.4.3, Handover to inter-frequency cell to start MBMS service reception) | VZ_TC_EMBMS DEVICE TEST PLAN_3788639 | For TECC Generation purposes .
eMBMS Lab Conformance Test Plan.docx | 2.04.03.01 EMBMS SERVICE CONTINUITY (36.523-1 17.4.3a, Handover to inter-band cell to start MBMS service reception) | VZ_TC_EMBMS DEVICE TEST PLAN_3788640 | For TECC Generation purposes .
eMBMS Lab Conformance Test Plan.docx | 2.04.04 EMBMS SERVICE CONTINUITY (36.523-1 17.4.4, Handover to intra-frequency cell to continue MBMS service reception) | VZ_TC_EMBMS DEVICE TEST PLAN_3788641 | For TECC Generation purposes .
eMBMS Lab Conformance Test Plan.docx | 2.04.05 EMBMS SERVICE CONTINUITY (36.523-1 17.4.5, Conditional retransmission of MBMS Interest Indication after handover) | VZ_TC_EMBMS DEVICE TEST PLAN_3788642 | For TECC Generation purposes .
eMBMS Lab Conformance Test Plan.docx | 2.04.06 EMBMS SERVICE CONTINUITY (36.523-1 17.4.6, MBMS Interest Indication retransmission after returning from cell not broadcasting SIB15) | VZ_TC_EMBMS DEVICE TEST PLAN_3788643 | For TECC Generation purposes .
eMBMS Lab Conformance Test Plan.docx | 2.04.07 EMBMS SERVICE CONTINUITY (36.523-1 17.4.7, MBMS Interest Indication after Radio Link Failure) | VZ_TC_EMBMS DEVICE TEST PLAN_3788644 | For TECC Generation purposes .
eMBMS Lab Conformance Test Plan.docx | 2.04.08 EMBMS SERVICE CONTINUITY (36.523-1 17.4.8, Continued MBMS service reception after E-UTRAN release of unicast bearer ) | VZ_TC_EMBMS DEVICE TEST PLAN_3788645 | For TECC Generation purposes .
eMBMS Lab Conformance Test Plan.docx | 2.05.01 EMBMS CHANNEL CAPACITY (Config 1: 1 MBSFN Area, 1 PMCH w/ 10 MTCHs) | VZ_TC_EMBMS DEVICE TEST PLAN_3788646 | For TECC Generation purposes .
eMBMS Lab Conformance Test Plan.docx | 2.05.02 EMBMS CHANNEL CAPACITY (Config 2: 1 MBSFN Area, 15 PMCHs w/ 1 MTCH on each) | VZ_TC_EMBMS DEVICE TEST PLAN_3788647 | For TECC Generation purposes .
eMBMS Lab Conformance Test Plan.docx | 2.05.03 EMBMS CHANNEL CAPACITY (Config 3: 1 MBSFN Area, 3 PMCHs w/ 6 MTCHs on each) | VZ_TC_EMBMS DEVICE TEST PLAN_3788648 | For TECC Generation purposes .
eMBMS Lab Conformance Test Plan.docx | 2.05.04 EMBMS CHANNEL CAPACITY (Config 4: 2 MBSFN Areas; Area 1: 1 PMCH w/ 3 MTCHs; Area 2: 4 PMCHs w/5 MTCHs on each) | VZ_TC_EMBMS DEVICE TEST PLAN_3788649 | For TECC Generation purposes .
eMBMS Lab Conformance Test Plan.docx | 2.05.05 EMBMS CHANNEL CAPACITY (Config 5: 4 MBSFN Areas; 1 PMCH 2 MTCHs; 1 PMCH 5 MTCHs; 2 PMCHs 3MTCHs each; 3 PMCHs 4 MTCHs each) | VZ_TC_EMBMS DEVICE TEST PLAN_3788650 | For TECC Generation purposes .
eMBMS Lab Conformance Test Plan.docx | 2.07.01 AUDIO CODEC AND VIDEO CODEC VERIFICATION (Config 1: 640x360, 600kbps, H.264 Main 3.0) | VZ_TC_EMBMS DEVICE TEST PLAN_3788651 | For TECC Generation purposes .
eMBMS Lab Conformance Test Plan.docx | 2.07.02 AUDIO CODEC AND VIDEO CODEC VERIFICATION (Config 2: 640x360 800kbps H.264 Main 3.0) | VZ_TC_EMBMS DEVICE TEST PLAN_3788652 | For TECC Generation purposes .
eMBMS Lab Conformance Test Plan.docx | 2.07.03 AUDIO CODEC AND VIDEO CODEC VERIFICATION (Config 3: 848x480 1.5mbps H.264 High 3.1) | VZ_TC_EMBMS DEVICE TEST PLAN_3788653 | For TECC Generation purposes .
eMBMS Lab Conformance Test Plan.docx | 2.07.04 AUDIO CODEC AND VIDEO CODEC VERIFICATION (Config 1: 640x360, 600kbps, H.265 Main 3.0) | VZ_TC_EMBMS DEVICE TEST PLAN_3788654 | For TECC Generation purposes .
eMBMS Lab Conformance Test Plan.docx | 2.07.05 AUDIO CODEC AND VIDEO CODEC VERIFICATION (Config 2: 640x360 800kbps H.265 Main 3.0) | VZ_TC_EMBMS DEVICE TEST PLAN_3788655 | For TECC Generation purposes .
eMBMS Lab Conformance Test Plan.docx | 2.07.06 AUDIO CODEC AND VIDEO CODEC VERIFICATION (Config 3: 1280x720 1.5mbps H.26 High 3.1) | VZ_TC_EMBMS DEVICE TEST PLAN_3788656 | For TECC Generation purposes .
eMBMS Lab Conformance Test Plan.docx | 2.08.01 VIDEO STREAMING AND BUFFERING CAPACITY (Config 1) | VZ_TC_EMBMS DEVICE TEST PLAN_3788657 | For TECC Generation purposes .
eMBMS Lab Conformance Test Plan.docx | 2.08.02 VIDEO STREAMING AND BUFFERING CAPACITY (Config 2) | VZ_TC_EMBMS DEVICE TEST PLAN_3788658 | For TECC Generation purposes .
eMBMS Lab Conformance Test Plan.docx | 2.08.03 VIDEO STREAMING AND BUFFERING CAPACITY (Config 3) | VZ_TC_EMBMS DEVICE TEST PLAN_3788659 | For TECC Generation purposes .
eMBMS Lab Conformance Test Plan.docx | 2.09.01 VIDEO PLAYBACK CAPACITY (Config 1) | VZ_TC_EMBMS DEVICE TEST PLAN_3788660 | For TECC Generation purposes .
eMBMS Lab Conformance Test Plan.docx | 2.09.02 VIDEO PLAYBACK CAPACITY (Config 2) | VZ_TC_EMBMS DEVICE TEST PLAN_3788661 | For TECC Generation purposes .
eMBMS Lab Conformance Test Plan.docx | 2.09.03 VIDEO PLAYBACK CAPACITY (Config 3) | VZ_TC_EMBMS DEVICE TEST PLAN_3788662 | For TECC Generation purposes .
eMBMS Lab Conformance Test Plan.docx | 2.10.01 MULTI-CHANNEL CAPACITY (H.264) | VZ_TC_EMBMS DEVICE TEST PLAN_3788663 | For TECC Generation purposes .
eMBMS Lab Conformance Test Plan.docx | 2.10.02 MULTI-CHANNEL CAPACITY (H.265) | VZ_TC_EMBMS DEVICE TEST PLAN_3788664 | For TECC Generation purposes .
eMBMS Lab Conformance Test Plan.docx | 2.11.01 POWER CONSUMPTION GOOD RF (H.264) | VZ_TC_EMBMS DEVICE TEST PLAN_3788665 | For TECC Generation purposes .
eMBMS Lab Conformance Test Plan.docx | 2.11.02 POWER CONSUMPTION GOOD RF (H.265) | VZ_TC_EMBMS DEVICE TEST PLAN_3788666 | For TECC Generation purposes .
eMBMS Lab Conformance Test Plan.docx | 2.12.01 POWER CONSUMPTION NOMINAL RF (H.264) | VZ_TC_EMBMS DEVICE TEST PLAN_3788667 | For TECC Generation purposes .
eMBMS Lab Conformance Test Plan.docx | 2.12.02 POWER CONSUMPTION NOMINAL RF (H.265) | VZ_TC_EMBMS DEVICE TEST PLAN_3788668 | For TECC Generation purposes .
eMBMS Lab Conformance Test Plan.docx | 2.13.01 LATENCY VERIFICATION (1-second segments) | VZ_TC_EMBMS DEVICE TEST PLAN_3788669 | For TECC Generation purposes .
eMBMS Lab Conformance Test Plan.docx | 2.13.02 LATENCY VERIFICATION (2-second segments) | VZ_TC_EMBMS DEVICE TEST PLAN_3788670 | For TECC Generation purposes .
eMBMS Lab Conformance Test Plan.docx | 2.13.03 LATENCY VERIFICATION (1-second segments, H.264 and H.265) | VZ_TC_EMBMS DEVICE TEST PLAN_3788671 | For TECC Generation purposes .
eMBMS Lab Conformance Test Plan.docx | 2.13.04 LATENCY VERIFICATION (2-second segments, H.264 and H.265) | VZ_TC_EMBMS DEVICE TEST PLAN_3788672 | For TECC Generation purposes .
eMBMS Lab Conformance Test Plan.docx | 2.14.03 MULTI-CELL BROADCASTING | VZ_TC_EMBMS DEVICE TEST PLAN_3788673 | For TECC Generation purposes .
eMBMS Lab Conformance Test Plan.docx | 2.15.01 UNICAST THROUGHPUT WHILE EMBMS IS ACTIVE (10 MHz) | VZ_TC_EMBMS DEVICE TEST PLAN_3788674 | For TECC Generation purposes .
eMBMS Lab Conformance Test Plan.docx | 2.15.02 UNICAST THROUGHPUT WHILE EMBMS IS ACTIVE (15 MHz) | VZ_TC_EMBMS DEVICE TEST PLAN_3788675 | For TECC Generation purposes .
eMBMS Lab Conformance Test Plan.docx | 2.15.03 UNICAST THROUGHPUT WHILE EMBMS IS ACTIVE (20 MHz) | VZ_TC_EMBMS DEVICE TEST PLAN_3788683
ePDG Live Network.docx | 2.01 ONLY WI-FI NETWORK AVAILABLE | VZ_TC_EPDGFIT_3406
ePDG Live Network.docx | 2.02 LTEEHRPD AND WI-FI NETWORK AVAILABLE | VZ_TC_EPDGFIT_3407 | DEFINITION This test verifies that the UUT can successfully connect to Wi-Fi and all APNs connect through LTE network except internet APN during transitions from LTE to Wi-Fi connection APPLICABILITY This test applicable to devices which supports ePDG
ePDG Live Network.docx | 2.03 ONLY WI-FI RADIO ON VZWCF APN | VZ_TC_EPDGFIT_3408 | DEFINITION This test verifies that the UUT can successfully connect to WiFi and establish tunnel to ePDG for CF Child 7 during Wi-Fi radio on & LTE network off. APPLICABILITY This test applicable to devices which supports CFAPN (Content Filtering APN) over ePDG
ePDG Live Network.docx | 2.04 MO video call ATTACHED TO LTE AND WI-FI AVAILABLE | VZ_TC_EPDGFIT_3409 | NOTE: Do not execute test case if device supports Voice Over WiFi Video Call on Wi-Fi The VoLTE devices support video call on LTE and video call on Wi-Fi network using ePDG functionality. This section provides test cases related to video call functionality on Wi-Fi network using ePDG support. The test cases described here requires the following setup: Must be executed in Verizon LTE network and Wi-Fi network. Must have access to a Wi-Fi access point that can connect to the ePDG server ePDG IP address must be known for log analysis. The UUT, UE-B & UE-C IP addresses for IMS APN must be known for log analysis. DEFINITION This test verifies that the originated video call works over Wi-Fi using ePDG when the UUT attached to LTE and Wi-Fi network available. APPLICABILITY This test applicable to VoLTE devices.
ePDG Live Network.docx | 2.05 VOICE CALL ON LTE AND MOVE TO WI-FI NETWORK | VZ_TC_EPDGFIT_3418 | NOTE: Do not execute test case if device supports Voice Over WiFi DEFINITION This test verifies that the voice calls stay on LTE when the UUT move to Wi-Fi network
ePDG Live Network.docx | 2.06 MT VIDEO CALL ATTACHED TO LTE AND WI-FI AVAILABLE | VZ_TC_EPDGFIT_3410 | NOTE: Do not execute test case if device supports Voice Over WiFi DEFINITION This test verifies that receive video call works over Wi-Fi using ePDG when the UUT attached to LTE and Wi-Fi network available. APPLICABILITY This test applicable to VoLTE devices.
ePDG Live Network.docx | 2.07 UPGRADE A VOICE CALL TO VIDEO CALL ATTACHED TO LTE AND WI-FI AVAILABLE | VZ_TC_EPDGFIT_3413 | DEFINITION This test verifies that the UUT can manage upgrade or share a voice call to video call when Wi-Fi and LTE coverage available. APPLICABILITY This test applicable to VoLTE devices.
ePDG Live Network.docx | 2.08 DOWNGRADE A VIDEO CALL TO VOICE CALL ONLY ATTACHED TO WI-FI AND LTE AVAILABLE | VZ_TC_EPDGFIT_3416 | DEFINITION This test verifies that the UUT can manage a voice call when downgrade a video call to voice call only during Wi-Fi and LTE coverage available. APPLICABILITY This test applicable to VoLTE devices.
ePDG Live Network.docx | 2.09 VIDEO CALL ACTIVE VOICE CALL ON HOLD MOVE TO WI-FI NETWORK | VZ_TC_EPDGFIT_3421 | DEFINITION This test verifies that the UUT manage video call and voice call when the UUT moves to Wi-Fi network.
ePDG Live Network.docx | 2.10 RECEIVE A VIDEO CALL, ACCEPT AS A VOICE CALL ATTACHED TO LTE AND WI-FI AVAILABLE | VZ_TC_EPDGFIT_3422 | DEFINITION This test verifies that the UUT manage voice call when the UUT receive as a Video call and accept as a voice call
ePDG Live Network.docx | 2.11 RECEIVE VIDEO CALL ACCEPT AS A VIDEO CALL WHEN VOICE CALL ON LTE AND WI-FI NETWORK | VZ_TC_EPDGFIT_3424 | DEFINITION This test verifies that the UUT manage video call and voice call when the UUT in LTE and Wi-Fi network.
ePDG Live Network.docx | 2.12 MT VOICE CALL WHILE ON VIDEO CALL OVER WI-FI NETWORK AND LTE NOT AVAILABLE | VZ_TC_EPDGFIT_3425 | NOTE: Do not execute test case if device supports Voice Over WiFi DEFINITION This test verifies that the UUT cannot receive voice call while video call over Wi-Fi and LTE coverage not available.
ePDG Live Network.docx | 2.13 ePDG FIT USE CASES | VZ_TC_EPDGFIT_166
Femtocell_UE_Interop_Test Plan.docx | 1 11Introduction | VZ_TC_FEMTOUEIOT_3553174
Femtocell_UE_Interop_Test Plan.docx | 1.1 TEST OBJECTIVES | VZ_TC_FEMTOUEIOT_3553815 | The primary objective of this document is to define testing methodologies for VZW LTE devices designated to interoperate with and receive LTE voice and data services through the LTE Femtocell. This includes validating device support for a femtocell visual indicator displayed when the device is connected to the femtocell. Device manufacturer and Verizon Wireless personnel shall use this document as a guide for manual execution of tests. This document defines the UE device and Femtocell interoperability testing scenarios. In addition, a subset of test cases will be utilized from this test plan for purposes of testing when fixes or enhancements are available on post launch devices. The secondary test objective is to assess compliance of the LTE Enterprise Class Femtocell or the LTE Consumer and Small Enterprise Femtocell to the product requirements document set forth in the Feature Locked-Down Document. This test plan will be applied to the LTE Enterprise Class Femtocell and LTE Consumer and Small Enterprise Femtocell and will be executed between Phase 1 and Technical Acceptance during the development cycle. Specifically, this document includes: Description of Test configuration Description of Equipment configuration Description of Device configuration
Femtocell_UE_Interop_Test Plan.docx | 1.4 TEST EQUIPMENT & CONFIGURATION | VZ_TC_FEMTOUEIOT_3554674 | This section describes test equipment that is required during different phases of device testing. The equipment is required based on the objectives of the testing phase. Any dependencies will be noted accordingly. To perform this test plan, the following equipment is needed. Any additional equipment needed will be specified accordingly. Two LTE Femtocells Shield Room Device Under Test (DUT) VoLTE capable reference handset PSTN connected handset NOTE: All test cases in this test plan shall be executed with data roaming turned off on the device under test. Please refer to VZW Device Test equipment list for current hardware and software versions.
Femtocell_UE_Interop_Test Plan.docx | 1.5 TEST SETUP | VZ_TC_FEMTOUEIOT_3555290 | The recommended test setup is shown below.
Femtocell_UE_Interop_Test Plan.docx | 1.6 GENERAL INFORMATION | VZ_TC_FEMTOUEIOT_3555791 | For all the tests in this document, follow the below mentioned table for network service Visual indicators based on the device network attachment. Note: Refer to the VZW UserInterface Requirements document for more detailed device visual indicator display information like position of the icon, exact icon display based on the network service availability, description about icon and size of the icon etc.
Femtocell_UE_Interop_Test Plan.docx | 1.7 TOLERANCES | VZ_TC_FEMTOUEIOT_3556050 | N/A
Femtocell_UE_Interop_Test Plan.docx | 1.3 ENTRANCE CRITERIA | VZ_TC_FEMTOUEIOT_3554183 | In order to achieve a successful Femtocell interoperability verification, all devices should have commercial hardware and software. All applications targeted for device launch should be stable, network ready, and able to be provisioned onto the test devices and test accounts. Refer to the Verizon Wireless documents Verizon Wireless Device Testing Process and Verizon Wireless Device Compliance Test Entrance Criteria for additional testing details. In order to achieve successful device visual indicator support for the VZW LTE Femtocell service, the VZW LTE Enterprise Class Femtocell used for testing must broadcast an ECI ID (20 most significant bits of ECI) within the range 1,024,00 to 1,048,575. The below mentioned visual indicator icon must be present in the Device Under Test (DUT) icon glossary list in order to support visual indicator for the VZW LTE Femtocell.
Femtocell_UE_Interop_Test Plan.docx | 2.1 FEMTOCELL POWER UP AND DEVICE AUTHENTICATION | VZ_TC_FEMTOUEIOT_3552494 | @@Verify 4G device under test can be activated while under Femtocell coverage.%% Traceability VZW LTE Smartphone Device Requirement Applicability UE: This test case is applicable to a 4G mobile device. Femto: Data and VoLTE capable Femtocell Entrance Criteria Femtocell is operational with no major alarms. MS-A has "warm SIM" that has not been activated on the VZW network. Femtocell is in Open Access Mode. Test procedure Insert new "warm SIM" into device under test. While within femtocell coverage area, power on device. Verify device displays message to wait while device is activated. Verify device displays message that device is now active. (This may take 5-10 minutes.)
Femtocell_UE_Interop_Test Plan.docx | 2.1.1 Defintion - Status Indicator Lights | VZ_TC_FEMTOUEIOT_3823161
Femtocell_UE_Interop_Test Plan.docx | 2.1.2 Defintion - 4G Device Activation | VZ_TC_FEMTOUEIOT_3823763
Femtocell_UE_Interop_Test Plan.docx | 2.2 CALL PROCESSING | VZ_TC_FEMTOUEIOT_3552965 | @@7, 10 and 11 digit Femtocell to Macro Network calls. Verify that a user can make a call thru the Femtocell while the Femtocell is in Open Access Mode Traceability Refer to section 5.1.13.2 Accept All Dial Strings of the LTE Enterprise Class Femtocell Device Requirements. Refer to section 5.1.16.2 Accept All Dial Strings of the LTE Consumer and Small Enterprise Femtocell Device Requirements. Applicability UE: This test case is applicable to 4G mobile handsets supporting VoLTE calling. Femto: VoLTE capable Femtocell. Entrance Criteria Femtocell is operational with no major alarms. MS-A is a foreign user idling on the Femtocell. MS-B is registered in the macro network. Test procedure Verify MS-A has locked to the Femtocell. Make a 7-digit call from MS-A to macro network subscriber MS-B. Verify MS-B rings. MS-B answers. MS-A and MS-B releases the call. Make a 10-digit call from MS-A to macro network subscriber MS-B. Verify MS-B rings. MS-B answers. MS-A and MS-B releases the call. Make an 11-digit call from MS-A to macro network subscriber MS-B. Verify MS-B rings. MS-B answers. MS-A and MS-B releases the call.
Femtocell_UE_Interop_Test Plan.docx | 2.2.1 Definition - Call from Femtocell to Macro-Network ( Open Access Mode) | VZ_TC_FEMTOUEIOT_3823969
Femtocell_UE_Interop_Test Plan.docx | 2.2.2 CALL FROM FEMTOCELL TO PSTN (OPEN ACCESS MODE) | VZ_TC_FEMTOUEIOT_3553150 | @@7, 10 and 11 digit Femtocell to PSTN subscriber calls. Verify that a user can make a call thru the Femtocell while the Femtocell is in Open Access Mode. Also verify the device displays the appropriate Visual Indicator Icon under the Femtocell.%% Traceability Refer to Section 5.1.13.2 Accept All Dial Strings of the LTE Enterprise Class Femtocell Device Requirements. Refer to section 5.1.16.2 Accept All Dial Strings of the LTE Consumer and Small Enterprise Femtocell Device Requirements. Applicability UE: This test case is applicable to 4G mobile handsets supporting VoLTE calling. Femto: VoLTE capable Femtocell. Entrance Criteria Femtocell is operational with no major alarms. MS-A is registered in the Femtocell. Femtocell is in Open Access Mode. PSTN connected handset Test procedure Verify the MS-A has locked to the Femtocell. Make a 7 -digit call from a Femtocell subscriber (MS-A) to a PSTN subscriber. Verify PSTN phone rings. PSTN end point answers. Verify MS-A and PSTN end point have a stable voice path. Verify the MS-A is connected to the Femtocell. MS-A and PSTN release the call. Make a 10-digit call from a Femtocell subscriber (MS-A) to a PSTN subscriber. Verify PSTN phone rings. PSTN end point answers. Verify MS-A and PSTN end point have a stable voice path. Verify the MS-A is connected to the Femtocell. MS-A and PSTN release the call. Make an 11-digit call from a Femtocell subscriber (MS-A) to a PSTN subscriber. Verify PSTN phone rings. PSTN end point answers. Verify MS-A and PSTN end point have a stable voice path. Verify the MS-A is connected to the Femtocell. MS-A and PSTN release the call. Verify the MS-A is connected to the Femtocell.
Femtocell_UE_Interop_Test Plan.docx | 2.2.3 CALL FROM MACRO NETWORK TO FEMTOCELL (OPEN ACCESS MODE) | VZ_TC_FEMTOUEIOT_3553158 | @@Macro Network to Femtocell VoLTE call. Verify test call between MS-A registered on the Macro Network and MS-B registered on the Femtocell. In addition, verify that the device displays the appropriate Visual Indicator Icon under the Femtocell.%% Traceability Refer to: Section 5.1.13 VoLTE Voice Call Support of the LTE Enterprise Class Femtocell Device Requirements. Section 5.1.16 VoLTE Voice Call Support of the LTE Consumer & Small Enterprise Femtocell Device Requirements. Applicability UE: This test case is applicable to 4G mobile handsets supporting VoLTE calling. Femto: VoLTE capable Femtocell. Entrance Criteria Femtocell is operational with no major alarms. MS-A is registered on the macro network. MS-B is registered on the Femtocell. Femtocell is in Open Access Mode. Test procedure MS-B is idling on the Femtocell coverage area. Verify MS-B, has locked to the Femtocell. Make a call from a macro network subscriber (MS-A) to the Femtocell subscriber (MS-B). Verify that MS-B rings. MS-B answers. Verify MS-A and MS-B have stable voice path. Verify MS-B is connected to the Femtocell. MS-A and MS-B release the call. Verify MS-B is connected to the Femtocell.
Femtocell_UE_Interop_Test Plan.docx | 2.2.4 PSTN CALL TO FEMTOCELL (OPEN ACCESS MODE) | VZ_TC_FEMTOUEIOT_3553170 | @@PSTN call to Femtocell VoLTE call. Verify test call between a PSTN endpoint and MS-A registered on the Femtocell.%% Traceability Refer to section: Section 5.1.13 VoLTE Voice Call Support of the LTE Enterprise Class Femtocell Device Requirements. Section 5.1.16 VoLTE Voice Call Support of the LTE Consumer & Small Enterprise Femtocell Device Requirements. Section Femtocell Visual Indicator of the Verizon Wireless LTE 3GPP Band 13 Network Access Requirements Applicability UE: This test case is applicable to 4G mobile handsets supporting VoLTE calling. Femto: VoLTE capable Femtocell. Entrance Criteria Femtocell is operational with no major alarms. MS-A is registered on the Femtocell. Femtocell is in Open Access Mode. PSTN connected handset Test procedure MS-A is idling on the Femtocell coverage area From the device UI, confirm device is displaying the visual indicator which also acknowledges MS-A has locked to the Femtocell. Make a call from a PSTN subscriber to a Femtocell subscriber (MS-A). Verify that the PSTN subscriber receives a ringback tone. Verify that MS-A rings. MS-A answers. Verify MS-A receives the Femtocell Indicator tone when MS-A answers. Verify MS-A and PSTN subscriber have a stable voice path. Feature Code Table
Femtocell_UE_Interop_Test Plan.docx | 2.2.5 SUPPLEMENTARY SERVICES | VZ_TC_FEMTOUEIOT_3556525 | 1Feature Code Table
Femtocell_UE_Interop_Test Plan.docx | 2.2.6 DEFINITION CALL FORWARD NO ANSWER | VZ_TC_FEMTOUEIOT_3556543 | @@Call forward No Answer (CFNA). Verify call to Femtocell subscriber can be forwarded when there is no answerTraceability Refer to section: Section 5.1.13 VoLTE Voice Call Support of the LTE Enterprise Class Femtocell Device Requirements. Section 5.1.13.2 Accept All Dial Strings of the LTE Enterprise Class Femtocell Device Requirements. Section 5.1.16 VoLTE Voice Call Support of the LTE Consumer & Small Enterprise Femtocell Device Requirements. Refer to section 5.1.16.2 Accept All Dial Strings of the LTE Consumer and Small Enterprise Femtocell Device Requirements. Applicability UE: This test case is applicable to 4G mobile handsets supporting VoLTE calling. Femto: VoLTE capable Femtocell. 1.1.1.3Entrance Criteria Femtocell is operational with no major alarms. Femtocell is in Open Access Mode. MS-A, MS-B, and MS-C, are registered on the Femtocell MS-B is provisioned with CFNA. Test procedure MS-B dials the feature code to activate CFNA feature and the number for MS-C (CFNA Activation Code+MDN of MS-C). [Refer to Feature Code Table] Verify MS-B gets confirmation tone. MS-A dials MS-Bs number. Verify MS-B rings. MS-B doesnt answer the call. Verify the call forwards to MS-C after the CFWRING timer expired (approx. 30 seconds). Verify MS-B stops ringing and MS-C rings. MS-C answers the call. Verify MS-A and MS-C have stable voice path. MS-A and MS-C releases the call. MS-B dials the feature code to deactivate CFNA feature. [Refer to Feature Code Table] Verify MS-B gets confirmation tone. MS-A dials MS-Bs number. Verify MS-B rings. MS-B doesnt answer the call. The call is routed to MS-Bs voice mail after CFWRING Timer expired. Release all calls.
Femtocell_UE_Interop_Test Plan.docx | 2.2.7 DEFINITION CALL FORWARD WHEN BUSY | VZ_TC_FEMTOUEIOT_3558639 | @@Call forward when busy (CFB). Verify call to Femtocell subscriber can be forwarded when busy.%% Traceability Refer to section: Section 5.1.13 VoLTE Voice Call Support of the LTE Enterprise Class Femtocell Device Requirements. Section 5.1.13.2 Accept All Dial Strings of the LTE Enterprise Class Femtocell Device Requirements. Section 5.1.16 VoLTE Voice Call Support of the LTE Consumer & Small Enterprise Femtocell Device Requirements. Refer to section 5.1.16.2 Accept All Dial Strings of the LTE Consumer and Small Enterprise Femtocell Device Requirements. Applicability UE: This test case is applicable to 4G mobile handsets supporting VoLTE calling. Femto: VoLTE capable Femtocell. Entrance Criteria Femtocell is operational with no major alarms. Femtocell is in Open Access Mode. MS-A, MS-B, MS-C, and MS-D are registered on the Femtocell. MS-B is provisioned with CFB. Test procedure MS-B dials the feature code to activate CFB feature and the number for MS-C (CFB Activation Code+MDN of MS-C). [Refer to Feature Code Table] Verify MS-B gets confirmation tone. MS-B calls MS-D and MS-D answers. Verify stable voice path between MS-B and MS-D. MS-A dials MS-Bs number. Verify the call forwards to MS-C and it rings. MS-C answers the call. Verify MS-A and MS-C have stable voice path. Release all call. MS-B dials the feature code to deactivate CFB feature. [Refer to Feature Code Table] Verify MS-B receives the confirmation tone. MS-B calls MS-D and MS-D answers. Verify stable voice path between MS-B and MS-D. MS-A dials MS-Bs number. Verify MS-As call is routed to MS-Bs voice mail. Release all calls.
Femtocell_UE_Interop_Test Plan.docx | 2.2.8 DEFINITION CALL WAITING - SWITCH TO 2ND CALL PARTY | VZ_TC_FEMTOUEIOT_3558730 | @@CW Switch to 2nd Call Party. Verify that switching to 2nd call party works correctly for CW.%% Traceability Refer to section: Section 5.1.13 VoLTE Voice Call Support of the LTE Enterprise Class Femtocell Device Requirements. Section 5.1.13.2 Accept All Dial Strings of the LTE Enterprise Class Femtocell Device Requirements. Section 5.1.16 VoLTE Voice Call Support of the LTE Consumer & Small Enterprise Femtocell Device Requirements. Refer to section 5.1.16.2 Accept All Dial Strings of the LTE Consumer and Small Enterprise Femtocell Device Requirements. Applicability UE: This test case is applicable to 4G mobile handsets supporting VoLTE calling. Femto: VoLTE capable Femtocell. Entrance Criteria Femtocell is operational with no major alarms. Femtocell is in Open Access Mode. MS-B is registered on the Femtocell. Ensure that MS-B has CW feature assigned. Test procedure MS-B calls MS-C, and MS-C answers. Verify talk path between MS-B and MS-C MS-A calls MS-B. MS-B receives CW tone and MS-A hears ringback tone. MS-B presses [SEND] to switch to incoming call. Verify talk path between MS-B and MS-A. Verify MS-C is on hold and it could not hear either MS-B or MS-A.
Femtocell_UE_Interop_Test Plan.docx | 2.2.9 DEFINITION THREE WAY CALLING | VZ_TC_FEMTOUEIOT_3559048 | @@Three way calling. MS can set up a conference call involving two far end parties.%% Traceability Refer to section: Section 5.1.13 VoLTE Voice Call Support of the LTE Enterprise Class Femtocell Device Requirements. Section 5.1.13.2 Accept All Dial Strings of the LTE Enterprise Class Femtocell Device Requirements. Applicability UE: This test case is applicable to 4G mobile handsets supporting VoLTE calling. Femto: VoLTE capable Femtocell. Entrance Criteria Femtocell is operational with no major alarms. Femtocell is in Open Access Mode. MS-A is registered on the Femtocell. MS-B and MS-C are registered on the macro network. MS-A has active Three Way Calling (TWC) feature. Test procedure MS-A calls MS-B, and MS-B answers. Verify talk path between MS-A and MS-B. MS-A dials MS-Cs number and press [SEND]. MS-C is ringing and then it answers. Verify talk path between MS-C and MS-A. MS-A invokes TWC by pressing [SEND] again. Verify that MS-A, MS-B and MS-C are conferencing in a three-way voice path. MS-B releases the call. Verify that MS-B becomes idle and MS-A and MS-C have a stable voice path. MS-C releases the call. Verify that the call on MS-A is terminated and MS-A and MS-C become idle. Verify that the three-way call is terminated. Verify the MS-A, MS-B and MS-C become idle.
Femtocell_UE_Interop_Test Plan.docx | 2.2.15 DEFINITION 911 CALL | VZ_TC_FEMTOUEIOT_3559070 | Refer to section: Section 5.1.13 VoLTE Voice Call Support of the LTE Enterprise Class Femtocell Device Requirements. Section 5.1.13.2 Accept All Dial Strings of the LTE Enterprise Class Femtocell Device Requirements. Applicability UE: This test case is applicable to 4G mobile handsets supporting VoLTE calling. Femto: VoLTE capable Femtocell. Entrance Criteria Femtocell is operational with no major alarms. Femtocell is in Open Access Mode. MS-A is registered on the Femtocell. MS-B is registered on the macro network. Test procedure MS-A makes an 911 call from the Femtocell . Verify that the UE uses a RRCConnectionRequest with establishmentCause = emergency (if it is RRC_IDLE mode) to set up an Emergency PDN connectivity, followed by an Emergency Registration and then make the 911 call on the FemtoCell network and only through the Emergency PDN.. Verify that the call is completed to the correct PSAP through the Femto network. End the 911 call.
Femtocell_UE_Interop_Test Plan.docx | 2.2.16 DEFINITION PUSH TO TALK | VZ_TC_FEMTOUEIOT_3559603 | @@This test verifies Push to Talk call on the Femtocell as well as verify whether LTE PTT device displays appropriate Femtocell visual indicator.%% Traceability Refer to section 5.1.16.1 Support Push to Talk of the Verizon Wireless LTE Enterprise Class Femtocell Device Requirements. Applicability UE: This test case is applicable to LTE PTT-capable handsets only. Femto: Data and VoLTE capable Femtocell. Entrance Criteria Femtocell is operational with no major alarms. Femtocell is in Open Access Mode. MS-A is registered on the Femtocell. MS-B is registered on the macro network. MS-A and MS-B are both PTT capable handsets. This test case can be performed only if a PTT device is available. The test case can be skipped otherwise. Test procedure MS-A is idling on the Femtocell. Using device UI, confirm that device displays femtocell visual indicator. MS-A performs a PTT call to a macro network subscriber MS-B. Verify MS-A and MS-B have a stable voice path. MS-A releases the call. MS-B performs a PTT call to MS-A. Verify MS-A and MS-B have a stable voice path. MS-B releases the call. Launch an LTE data session from the PTT device. During PTT device data session, using device UI confirm the device displays the femtocell visual indicator.
Femtocell_UE_Interop_Test Plan.docx | 2.3 INTERWORKING FUNCTIONS | VZ_TC_FEMTOUEIOT_3559665 | @@Verify SMS origination and termination for MS-A, where MS-A is on Open Access Femtocell.%% Traceability Refer to section 5.1.17 SMS over IMS Support of the LTE Enterprise Class Femtocell Device Requirements. 5.1.20 SMS over IMS Support of the LTE Consumer and Small Enterprise Femtocell Device Requirements. Applicability UE: This test case is applicable only to 4G mobile handsets supporting SMS over IMS text messaging. Femto: Data and VoLTE capable Femtocell. Entrance Criteria Femtocell is operational with no major alarms. Femtocell is set to Open Access. MS-A and MS-B have an active SMS feature and they are 4G data capable phones. MS-A is registered on the Femtocell. MS-B is registered on the macro network. PSTN connected handset Test procedure MS-A sends a text message to MS-B. Verify the MS-B receives the text message that MS-A sent. MS-B sends a text message to MS-A. Verify the MS-A receives the text message that MS-B sent. MS-A calls a PSTN subscriber and the PSTN subscriber answers. MS-A sends a text message to MS-B during the voice call. Verify the MS-B receives the text message that MS-A sent. MS-B sends a text message to MS-A during the voice call. Verify the MS-A receives the text message that MS-B sent. MS-A releases the call.
Femtocell_UE_Interop_Test Plan.docx | 2.3.1 Definition - Call from Femtocell to Macro-Network ( Open Access Mode) | VZ_TC_FEMTOUEIOT_3824102
Femtocell_UE_Interop_Test Plan.docx | 2.3.2 DEFINITION - LTE DATA SESSION, FEMTOCELL IN OPEN ACCESS MODE | VZ_TC_FEMTOUEIOT_3560005 | @@Verify an LTE Data Session is successful on an Open Access Femtocell.%% Traceability Refer to section: 5.1.15, LTE Data Call Support, of the LTE Enterprise Class Femtocell Device Requirements. 5.1.18, LTE Data Call Support, of the LTE Consumer and Small Enterprise Femtocell Device Requirements. Applicability UE: This test case is applicable to 4G mobile devices supporting LTE data. Femto: Data and VoLTE capable Femtocell. Entrance Criteria Femtocell is operational with no major alarms. Femtocell is set to Open Access. MS-A is an LTE data capable phone. MS-A is registered on the Femtocell. Test procedure MS-A is idling on the Femtocell coverage area. Verify MS-A has locked to the Femtocell Originate a packet data call from MS-A by launching Mobile Web or Internet Browser. Open www.wikipedia.org or similar website. During active data session, verify the MS-A using device UI confirm device status icon indication for LTE femtocell service.
Femtocell_UE_Interop_Test Plan.docx | 2.3.3 DEFINITION CALL FORWARD TO VMS AND VOICE MAIL RETRIEVAL | VZ_TC_FEMTOUEIOT_3560473 | @@Call forwarding to VMS. Verify VMS forwarding and message retrieval.%% Traceability Refer to section 5.1.13.1, Support All VoLTE Voice Call Features of the LTE Enterprise Class Femtocell Device Requirements. Refer to section 5.1.16.1, Support All VoLTE Voice and Video Call Features of the LTE Consumer and Small Enterprise Femtocell Device Requirements. Applicability UE: This test case is applicable to 4G mobile handsets supporting VoLTE calling. Femto: VoLTE capable Femtocell. Entrance Criteria Femtocell is operational with no major alarms. Femtocell is set to Open Access. MS-A is registered on the Femtocell. MS-A has an active VMS feature. MS-B is registered on the Femtocell or the Macro Network. PSTN connected handset Test procedure MS-B calls MS-A and MS-A doesnt answer. The call is forwarded to the voice mail box of MS-A. Ringing on MS-A is stopped. MS-B leaves a voice message and releases the call. MS-A gets voice mail indication. MS-A dials feature code for voice mail retrieval (*86), searches for and retrieves the voice mail, and deletes the voice mail A PSTN subscriber calls MS-A and MS-A doesnt answer. The call is forwarded to the voice mail box of MS-A. Verify that the ringing on MS-A is stopped. The PSTN subscriber leaves a voice message and releases the call. MS-A gets voice mail indication. MS-A dials its own number, listens to the voice mail, and deletes the voice mail.
Femtocell_UE_Interop_Test Plan.docx | 2.4 INTERWORKING Reselection and HAND OFF | VZ_TC_FEMTOUEIOT_3560529 | Idle Reselection from Femtocell to Macro cell system. Also verify the device displays the appropriate Visual Indicator Icon under the Femtocell Traceability Refer to section: Section Femtocell Visual Indicator of the Verizon Wireless LTE 3GPP Band 13 Network Access Requirements Applicability UE: This test case is applicable to 4G devices. Femto: Data and VoLTE capable Femtocell. Entrance Criteria Femtocell is operational with no major alarms. Femtocell is set to Open Access mode. MS-A is registered on the Femtocell. Test Procedure MS-A is idling on the Femtocell coverage area. Verify the MS-A has Registered to the Femtocell. Move MS-A from the Femtocell coverage area toward the macro network coverage area in idle mode. Verify the device has acquired macro network service. Originate an LTE Data Session from MS-A by launching Mobile Web or Web Browser. (Launch www.wikipedia.org for example). Confirm the device is connected to macro network while the data call is still active. Repeat step 1-7 for Band 13 and Band 4 macro network.
Femtocell_UE_Interop_Test Plan.docx | 2.4.1 Definition - Idle Handoff of MS from Femtocell to Macro Network - Open Access Mode | VZ_TC_FEMTOUEIOT_3825053
Femtocell_UE_Interop_Test Plan.docx | 2.4.2 DEFINITION - IDLE RESELECTION OF MS FROM MACRO NETWORK TO FEMTOCELL OPEN ACCESS MODE | VZ_TC_FEMTOUEIOT_3560601 | Idle Reselection from Macro network to Femtocell system. Also verify the device displays the appropriate Visual Indicator Icon under the Femtocell. Traceability Refer to section: 5.2.15.11, Support Idle Reselection from Macro Network of the LTE Enterprise Class Femtocell Device Requirements. Section Femtocell Visual Indicator of the Verizon Wireless LTE 3GPP Band 13 Network Access Requirements 5.2.15.11, Support Idle Reselection from Macro Network of the LTE Consumer and Small Enterprise Femtocell Device Requirements. Applicability UE: This test case is applicable to 4G devices. Femto: Data and VoLTE capable Femtocell. Entrance Criteria Femtocell is operational with no major alarms. Femtocell is set to Open Access mode. MS-A is registered on the macro network Test Procedure MS-A is idling on the macro network. Confirm the device has registered to the macro network. MS-A moves from the local macro networks RF coverage area to Femtocells RF coverage area in idle mode. Verify the device is attached to the Femtocell Originate an LTE Data Session from MS-A by launching Mobile Web or Web Browser. (Launch www.wikipedia.org for example). Verify the device is connected to the femtocell while the data session is still active. Repeat step 1-6 for Band 13 and Band 4 macro network.
Femtocell_UE_Interop_Test Plan.docx | 2.4.3 DEFINITION FEMTOCELL LOSES CONNECTIVITY TO ROUTER WHILE MS CALL IS IN PROCESS | VZ_TC_FEMTOUEIOT_3560630 | @@Verify test calls between the MS-A registered on the Femtocell and the MS-B registered in the macro network. In addition, the Femtocell loses connectivity to the broadband router during an active call.%% Traceability Refer to section: 6.1.7, Connectivity Lost to Router of the LTE Enterprise Class Femtocell Device Requirements. 6.1.7, Connectivity Lost to Router of the LTE Consumer and Small Enterprise Femtocell Device Requirements. Applicability UE: This test case is applicable to 4G mobile handsets supporting VoLTE calling. Femto: VoLTE capable Femtocell. Entrance Criteria Femtocell is set to Open Access mode. All equipment is operational and able to make calls. Femtocell has all blue LEDs. MS-A is registered in the Femtocell. MS-B is registered in the macro network. MS-As signal strength bars should show a strong signal. Test procedure MS-A is idling on the Femtocell. Verify MS-A is connected to FemtoCell. Make a 10-digit call from a Femtocell subscriber (MS-A) to a macro network subscriber (MS-B). MS-B rings. MS-B answers. MS-A and MS-B have stable voice path. Verify the MS-A is connected to FemtoCell while the voice call is still active. Remove connectivity between the Femtocell and the router (switch off the router). Record the time till the call stays active after losing connectivity to the router.
Femtocell_UE_Interop_Test Plan.docx | 2.4.4 DEFINITION IDLING MS ON FEMTOCELL LOSES CONNECTIVITY TO ROUTER | VZ_TC_FEMTOUEIOT_3560969 | @@Verify that MS-A is registered on the Femtocell. In addition, the Femtocell loses connectivity to the broadband router while MS-A is idling on the Femtocell.%% Traceability Refer to section: 6.1.7, Connectivity Lost to Router of the LTE Enterprise Class Femtocell Device Requirements. 6.1.7, Connectivity Lost to Router of the LTE Consumer and Small Enterprise Femtocell Device Requirements. Applicability UE: This test case is applicable to 4G mobile devices. Femto: Data and VoLTE capable Femtocell. Entrance Criteria Femtocell is set to Open Access mode. All equipment is operational and able to make calls. Femtocell has all blue LEDs. MS-A is registered in the Femtocell. MS-A should receive the Femtocell Indicator tone. MS-As signal strength bars should show a strong signal. Test procedure MS-A is idling on the Femtocell. If the device supports VoLTE voice calling, verify MS-A has locked to the Femtocell by dialing #48 and receiving the message You are under Network Extender coverage. Remove connectivity between the Femtocell and the router (switch off the router). Verify that device lost the LTE emtocell service.
Femtocell_UE_Interop_Test Plan.docx | 2.4.5 DEFINITION HANDOFF OF VOLTE VOICE CALL FROM FEMTOCELL TO MACRO NETWORK. FEMTOCELL IS IN OPEN ACCESS MODE | VZ_TC_FEMTOUEIOT_3561002 | @@Verify active handoff from Femtocell (with ANR and without ANR) to Macro Network while on a VoLTE call.%% Traceability Refer to section: 5.2.15.12 Support Active Voice Call Handoff to Macro Network of the LTE Enterprise Class Femtocell Device Requirements. 5.2.15.12 Support Active Voice Call Handoff to Macro Network of the LTE Consumer and Small Enterprise Femtocell Device Requirements. Applicability UE: This test case is applicable to 4G mobile handsets supporting VoLTE calling. Femto: VoLTE capable Femtocell. Entrance Criteria Femtocell is in Open Access mode. Femtocell is operational and able to make calls. MS-A is registered on the Femtocell. MS-B is registered on the macro network. MS-As signal strength bars should show a strong signal. Test procedure Ensure that there is no macro network coverage and no ANR relationship between Macro & Femto. Verify MS-A is connected to emtocell. Make a call from Femtocell subscriber (MS-A) to a macro network subscriber (MS-B). Verify MS-B rings. MS-B answers. Verify MS-A and MS-B have a stable voice path. Verify the MS-A is connected to Femtocell while the voice call is still active. MS-A moves from the Femtocell coverage area toward the macro network coverage area. Verify the MS-A is connected to macro network. Verify MS-A is not disconnected and has a stable voice path. MS-A and MS-B releases the call. Verify the MS-A is connected to macro network. Repeat steps 2-13 with the ANR relationship between Macro and the Femtocell. Repeat step 1-13 for Band 13 and Band 4 macro network.
Femtocell_UE_Interop_Test Plan.docx | 2.4.6 DEFINITION AN LTE DATA SESSION HANDS OVER FROM FEMTOCELL TO MACRO NETWORK. FEMTOCELL IS IN OPEN ACCESS MODE | VZ_TC_FEMTOUEIOT_3561049 | @@A LTE data session moves from Femtocell to Macro network. Femtocell is in Open Access mode.%% Traceability Refer to section: 5.2.15.13 Support Active Data Session Handoff to Macro Network of the LTE Enterprise Class Femtocell Device Requirements. 5.2.15.13 Support Active Data Session Handoff to Macro Network of the LTE Consumer and Small Enterprise Femtocell Device Requirements. Applicability UE: This test case is applicable to 4G mobile devices. Femto: Data and VoLTE capable Femtocell. Entrance Criteria Femtocell is set to Open Access mode. Femtocell is operational and able to make calls. MS-A is registered to the Femtocell. MS-A and MS-B both have to be a 4G Device. Test procedure Ensure that there is no macro network coverage. Verify MS-A is connected to emtocell. Start FTP traffic on the MS-A. Verify MS-A is connected to the Femtocell while FTP traffic is in progress. MS-A moves from the Femtocells RF coverage area to the local macro Networks RF coverage area. After moving from the Femtocell RF coverage area to the local macro networks RF coverage area, the FTP session will continue once MS-A has acquired macro coverage. Repeat step 1-6 for Band 13 and Band 4 macro network.
Femtocell_UE_Interop_Test Plan.docx | 2.4.7 DEFINITION VOICE CALL IS HANDED OFF FROM MACRO NETWORK TO FEMTOCELL | VZ_TC_FEMTOUEIOT_3561087 | @@Verify that a voice call is handed off from macro network to Femtocell. Femtocell is in Open Access mode.%% Traceability Refer to section: 5.2.15.14 Active Call Handoff from Macro Network of the LTE Enterprise Class Femtocell Device Requirements 5.2.15.14 Active Call Handoff from Macro Network of the LTE Consumer and Small Enterprise Femtocell Device Requirements Applicability UE: This test case is applicable to 4G mobile handsets supporting VoLTE calling. Femto: Data and VoLTE capable Femtocell. Entrance Criteria Femtocell is set to Open Access mode. Femtocell is operational and able to make calls. MS-A is registered on the macro network. PSTN connected handset Test procedure MS-A is idling on the Macro Network coverage area. Verify the device is connected to the macro network. MS-A while in macro networks RF coverage area calls a PSTN subscriber and the PSTN subscriber answers. Verify MS-A and PSTN subscriber have a stable voice path. MS-A moves from the local macro networks RF coverage area to Femtocells RF coverage area. Verify the device is connected to the Femtocell. Verify MS-A is not disconnected and has a stable voice path. MS-A and the PSTN subscriber release the call. Repeat step 1-8 for Band 13 and Band 4 macro network.
Femtocell_UE_Interop_Test Plan.docx | 2.4.8 DEFINITION MS INITIATES AN LTE DATA SESSION STARTED IN THE MACRO NETWORK AND HANDS OFF TO THE FEMTOCELL | VZ_TC_FEMTOUEIOT_3561140 | @@Verify a VzW customer registered on the Femtocell network with an active data session in process which was started on the Macro network enters a Femtocell coverage area.%% Traceability Refer to section: 5.2.15.14 Active Call Handoff from Macro Network of the LTE Enterprise Class Femtocell Device Requirements 5.2.15.14 Active Call Handoff from Macro Network of the LTE Consumer and Small Enterprise Femtocell Device Requirements Applicability UE: This test case is applicable to 4G mobile devices. Femto: Data and VoLTE capable Femtocell. Entrance Criteria Femtocell is set to Open Access mode. Femtocell is operational and able to support calls. MS-A is an LTE data capable phone. Test procedure Ensure that the device is connected to macro network. Start FTP traffic on the MS-A. Verify MS-A is connected to the Femtocell while FTP traffic is in progress. MS-A moves from the local macro networks RF coverage area to Femtocells RF coverage area. After moving from the Macro coverage area to the Femto networks RF coverage area, the FTP session will continue once MS-A has acquired Femto coverage. Verify the MS-A is connected to the Femtocell. Repeat step 1-5 for Band 13 and Band 4 macro network.
Femtocell_UE_Interop_Test Plan.docx | 2.5 DATA THROUGHPUT | VZ_TC_FEMTOUEIOT_3561556 | @@This test case intends to compare the available data rates between the Femtocell and macro network%% Traceability Refer to sections: Section Femtocell Visual Indicator of the Verizon Wireless LTE 3GPP Band 13 Network Access Requirements Applicability UE: This test case is applicable to 4G mobile devices. Femto: VoLTE capable Femtocell. Entrance Criteria Femtocell is operational with no major alarms. Femtocell is in Open Access Mode. MS-A is registered on the Femtocell MS-A must be a 4G smartphone. Device should have IPerf application pre-installed. IPerf can be downloaded from https://iperf.fr/iperf-download.php#android Use he.net Network Tools for iperf Test procedure M S-A is idling on the Femtocell coverage area. If the device supports VoLTE voice calling, verify MS-A has locked to the Femtocell by dialing #48 and receiving the message You are under Femtocell coverage. Verify the MS-A is locked to the Femtocell. Set up two UDP sessions on the MS-A for uplink and downlink traffic respectively and configure it for maximum throughput on a Band 13, 10 MHz cell. After test has been performed, record the uplink and downlink speed in Mbps. Repeat steps 4-5 for 4 additional times. Calculate the average speed. Move the MS-A from the Femtocell coverage to macro network coverage. Restart handset. Verify the device has registered to the Macro network. Repeat steps 4-6. Calculate the average speed. Verify that the Femto throughput is within 10% of the macro network throughput..
Femtocell_UE_Interop_Test Plan.docx | 2.5.1 Data Throughput | VZ_TC_FEMTOUEIOT_3823809
Femtocell_UE_Interop_Test Plan.docx | 3.1.1 DEFINITION VOICE CALL IS HANDED OFF FROM FEMTOCELL TO FEMTOCELL | VZ_TC_FEMTOUEIOT_3561196 | @@Verify that a voice call is handed off from one Femtocell to another Femtocell. Both Femtocells are in Open Access mode.%% Traceability Refer to section: 5.2.15.4 Support Mobility Between Open Mode Femtocells of the LTE Enterprise Class Femtocell Device Requirements 5.2.15.4 Support Mobility Between Open Mode Femtocells of the LTE Consumer and Small Enterprise Femtocell Device Requirements Applicability UE: This test case is applicable to 4G mobile handsets supporting VoLTE calling. Femto: VoLTE capable Femtocell. Entrance Criteria Femtocell A is located outside the shield room. Femtocell B is located inside the shield room. Femtocells A and B are set to Open Access mode. Femtocells A and B are operational and able to support calls. MS-A is registered on Femtocell A. PSTN connected handset 1.1.1.4Test procedure MS-A is idling on the Femtocell A coverage area. Verify MS-A has locked to the Femtocell by dialing #48 and receiving the message You are under Network Extender coverage. Verify the MS-A is locked to the Femtocell A. MS-A while in Femtocell As RF coverage area calls a PSTN subscriber and the PSTN subscriber answers. Verify MS-A and PSTN subscriber have a stable voice path. MS-A moves from Femtocell As RF coverage area into the Femtocell Bs RF coverage area. Verify the MS-A is locked to the Femtocell B. Verify MS-A is not disconnected and has a stable voice path. MS-A and the PSTN subscriber release the call.
Femtocell_UE_Interop_Test Plan.docx | 3.1.2 DEFINITION AN LTE DATA SESSION HANDS OFF FROM FEMTOCELL TO FEMTOCELL | VZ_TC_FEMTOUEIOT_3561263 | @@Verify that an LTE data session is handed off from one Femtocell to another Femtocell. Both Femtocells are in Open Access mode.%% Traceability Refer to section: 5.2.15.4 Support Mobility Between Open Mode Femtocells of the LTE Enterprise Class Femtocell Device Requirements 5.2.15.4 Support Mobility Between Open Mode Femtocells of the LTE Consumer and Small Enterprise Femtocell Device Requirements Applicability UE: This test case is applicable to 4G devices. Femto: Data and VoLTE capable Femtocell. Entrance Criteria Femtocell A is located outside the shield room. Femtocell B is located inside the shield room. Femtocells A and B are set to Open Access mode. Femtocells A and B are operational and able to support calls. MS-A is registered on Femtocell A. Test procedure MS-A is idling on the Femtocell A coverage area. Verify the MS-A is locked to the Femtocell A. Verify MS-A is connected to the Femtocell while FTP traffic is in progress. MS-A moves from Femtocell As RF coverage area into Femtocell Bs RF coverage area. After moving from the Femtocell A RF coverage area to the Femtocell B RF coverage area, the FTP session will continue once MS-A has acquired femtoCell B. Verify the MS-A is locked to the Femtocell B. The LTE data session should not get disconnected under Femtocell B coverage.
Femtocell_UE_Interop_Test Plan.docx | 3.1.3 DEFINITION VIDEO CALL FROM FEMTOCELL TO MACRO-NETWORK (OPEN ACCESS MODE) | VZ_TC_FEMTOUEIOT_3561323
hVoLTE Test Plan.docx | 2.1.1 UE Powers Up in an LTE Coverage Area, VoLTE is Supported and Provisioned | VZ_TC_HVOLTE_3556544
hVoLTE Test Plan.docx | 2.1.2 UE Powers Up in an LTE Coverage Area, User Dials a call before VoLTE IMS Registration is Complete | VZ_TC_HVOLTE_3556549 | Definition This test verifies that the UE meets Verizon Wireless requirements for hVoLTE devices when the UE makes a MO voice call before VoLTE is ready. Traceability Verizon Wireless LTE + 1xRTT Hybrid VoLTE (hVoLTE) Device Requirements Applicability This test case applies to all type 1 and type 2 UEs that are VoLTE-capable, LTE-CDMA multi-mode, non-SVLTE and support hVoLTE. Test Procedure 1.1.1.3Expected Result At power up, the UE will dial directly in 1xRTT if IMS registration is not completed. After 1xRTT call ends, the UE reselects back to SRLTE mode and restarts IMS registration following the defined procedures while monitoring 1xRTTs paging channel. After a successful IMS registration for both VoLTE and SMS, the device operates in LTE-only mode and uses VoLTE to support voice services.
hVoLTE Test Plan.docx | 2.1.3 UE Powers Up in an LTE Coverage Area That Does Not Support VoLTE | VZ_TC_HVOLTE_3556550 | Definition This test verifies that the UE meets Verizon Wireless requirements for hVoLTE devices when the UE powers up in an LTE network that does not support VoLTE. Traceability Verizon Wireless LTE + 1xRTT Hybrid VoLTE (hVoLTE) Device Requirements Applicability This test case applies to all type 1 and type 2 UEs that are VoLTE-capable, LTE-CDMA multi-mode, non-SVLTE and support hVoLTE. Test Procedure Expected Result The UE will always fall back from VoLTE to 1xRTT for voice when it powers up in an LTE network that does not support VoLTE. Once the VoLTE support is resumed, the UE will transition back to LTE-only mode (via SRLTE mode) and support all services on LTE.
hVoLTE Test Plan.docx | 2.1.5 UE Powers Up in an HRPD Area Without LTE Coverage | VZ_TC_HVOLTE_3556552 | Definition This test verifies that the UE meets Verizon Wireless requirements for hVoLTE Devices when the UE powers up in an area without LTE coverage. Traceability Verizon Wireless LTE + 1xRTT Hybrid VoLTE (hVoLTE) Device Requirements Applicability This test case applies to all type 1 and type 2 UEs that are VoLTE-capable, LTE-CDMA multi-mode, non-SVLTE and support hVoLTE. Test Procedure Expected Result The UE will fall back from VoLTE to 1xRTT for voice when it powers up in an area without LTE coverage.
hVoLTE Test Plan.docx | 2.1.6 UE Powers Up, VoLTE is not Provisioned by the User | VZ_TC_HVOLTE_3556553 | Definition This test verifies that the UE meets Verizon Wireless requirements for hVoLTE devices when the UE cellular radio is enabled and VoLTE is disabled by the user. Traceability Verizon Wireless LTE + 1xRTT Hybrid VoLTE (hVoLTE) Device Requirements Applicability This test case applies to all type 1 and type 2 UEs that are VoLTE-capable, LTE-CDMA multi-mode, non-SVLTE and support hVoLTE. Test Procedure Expected Result The UE will always fall back from VoLTE to 1xRTT for voice when it powers up (or enabled cellular radio) and VoLTE is disabled by the user. Once the VoLTE support is resumed, the UE will transition back to LTE-only mode and support all services on LTE.
hVoLTE Test Plan.docx | 2.1.7 UE Powers Up, VoLTE is not Provisioned by the Network | VZ_TC_HVOLTE_3556555 | Definition This test verifies that the UE meets Verizon Wireless requirements for hVoLTE devices when the UE cellular radio is enabled and VoLTE service is not provisioned on the subscriber. Traceability Verizon Wireless LTE + 1xRTT Hybrid VoLTE (hVoLTE) Device Requirements Applicability This test case applies to all type 1 and type 2 UEs that are VoLTE-capable, LTE-CDMA multi-mode, non-SVLTE, support hVoLTE, and use the PUBLISH-based alogorithm for VoLTE service discovery. NOTE: This test case does NOT apply to any devices that use OMADM-based VoLTE provisioning. VoLTE service discovery test cases for devices that support OMADM-based VoLTE provisioning are part of the Verizon Wireless Rich Communications Services Test Plan. 1.1.1.2Test Procedure Expected Result The UE will always fall back from VoLTE to 1xRTT for voice when it powers up (or enabled cellular radio) and VoLTE is not provisioned by network. Note the VoLTE provisioning status will not change until a power cycle.
hVoLTE Test Plan.docx | 2.1.8.2 UE Powers Up and IMS PDN Connection Failed Test 1 | VZ_TC_HVOLTE_3556556 | Definition This test verifies that the UE meets Verizon Wireless requirements for hVoLTE devices when the UE powers up in an LTE network and IMS PDN connectivity failed. Traceability Verizon Wireless LTE + 1xRTT Hybrid VoLTE (hVoLTE) Device Requirements Applicability This test case applies to all type 1 and type 2 UEs that are VoLTE-capable, LTE-CDMA multi-mode, non-SVLTE and support hVoLTE. Test Procedure Test 1
hVoLTE Test Plan.docx | 2.1.8.3 UE Powers Up and IMS PDN Connection Failed Test 2 | VZ_TC_HVOLTE_3556557
hVoLTE Test Plan.docx | 2.1.8.4 UE Powers Up and IMS PDN Connection Failed Test 3 | VZ_TC_HVOLTE_3556558 | Test Procedure Test 3 Expected Result The UE will always fall back from VoLTE to 1xRTT for voice when it powers up in an LTE network and fails initial IMS PDN connectivity establishment. Once the retry is successful and the UE is IMS registered for both VoLTE and SMS, the UE will transition back to LTE-only mode and support all services on LTE
hVoLTE Test Plan.docx | 2.1.9.2 UE Powers Up and Encounters Access Barring - Test 1 | VZ_TC_HVOLTE_3556559 | Definition This test verifies that the UE meets Verizon Wireless requirements for hVoLTE devices when the UE powers up in an LTE network and encounters access barring. Traceability Verizon Wireless LTE + 1xRTT Hybrid VoLTE (hVoLTE) Device Requirements Applicability This test case applies to all type 1 and type 2 UEs that are VoLTE-capable, LTE-CDMA multi-mode, non-SVLTE and support hVoLTE. Test Procedure
hVoLTE Test Plan.docx | 2.1.9.3 UE Powers Up and Encounters Access Barring - Test 2 (SSAC) | VZ_TC_HVOLTE_3556560 | Test Procedure Test 2 (SSAC)
hVoLTE Test Plan.docx | 2.1.10.2 Network Rejects UE's VoLTE IMS Registration Request Test 1 | VZ_TC_HVOLTE_3556561 | Definition This test verifies that the UE meets Verizon Wireless requirements for VoLTE-to-1xRTT fallback when the LTE network rejects the UE's IMS registration request. Traceability Verizon Wireless LTE + 1xRTT Hybrid VoLTE (hVoLTE) Device Requirements Applicability This test case applies to all type 1 and type 2 UEs that are VoLTE-capable, LTE-CDMA multi-mode, non-SVLTE and support hVoLTE. Test Procedure Test 1
hVoLTE Test Plan.docx | 2.1.10.3 Network Rejects UE's VoLTE IMS Registration Request Test 2 | VZ_TC_HVOLTE_3556562 | Test Procedure Test 2
hVoLTE Test Plan.docx | 2.1.10.4 Network Rejects UE's VoLTE IMS Registration Request Test 3 | VZ_TC_HVOLTE_3556564 | Test Procedure Test 3 Expected Result The UE will fall back from VoLTE to 1xRTT for voice when the LTE network rejects the UE's VoLTE IMS registration request (LTE is still used for data in SRLTE mode).
hVoLTE Test Plan.docx | 2.1.11 Network Ignores UE's VoLTE IMS Registration Request | VZ_TC_HVOLTE_3557012 | Definition This test verifies that the UE meets Verizon Wireless requirements for VoLTE-to-1xRTT fallback when the LTE network ignores the UE's IMS registration request. Traceability Verizon Wireless LTE + 1xRTT Hybrid VoLTE (hVoLTE) Device Requirements Applicability This test case applies to all type 1 and type 2 UEs that are VoLTE-capable, LTE-CDMA multi-mode, non-SVLTE and support hVoLTE. Test Procedure Expected Result The UE will fall back from VoLTE to 1xRTT for voice when the LTE network rejects the UE's VoLTE IMS registration request (LTE is still used for data service in SRLTE mode).
hVoLTE Test Plan.docx | 2.1.12 UE Powers Up with VoLTE, User later disables VoLTE from UI | VZ_TC_HVOLTE_3557727 | Definition This test verifies that the UE meets Verizon Wireless requirements for hVoLTE devices when the UE cellular radio is enabled and VoLTE is disabled by the user. Traceability Verizon Wireless LTE + 1xRTT Hybrid VoLTE (hVoLTE) Device Requirements Applicability This test case applies to all type 1 and type 2 UEs that are VoLTE-capable, LTE-CDMA multi-mode, non-SVLTE and support hVoLTE. Test Procedure Expected Result The UE will transition to SRLTE and use 1xRTT for voice when user disables VoLTE from UI.
hVoLTE Test Plan.docx | 2.1.13.2 UE Powers Up and LTE Attach Fails (Permanent EMM Cause Code) Test 1 | VZ_TC_HVOLTE_3557729 | Definition This test verifies that the UE meets Verizon Wireless requirements for hVoLTE devices when the UE powers up in an LTE network and the LTE attach fails with a permanent EMM cause code. Traceability Verizon Wireless LTE + 1xRTT Hybrid VoLTE (hVoLTE) Device Requirements Applicability This test case applies to all type 1 and type 2 UEs that are VoLTE-capable, LTE-CDMA multi-mode, non-SVLTE and support hVoLTE. Test Procedure Test 1
hVoLTE Test Plan.docx | 2.1.13.3 UE Powers Up and LTE Attach Fails (Permanent EMM Cause Code) Test 2 | VZ_TC_HVOLTE_3557730 | Test Procedure Test 2
hVoLTE Test Plan.docx | 2.1.13.4 UE Powers Up and LTE Attach Fails (Permanent EMM Cause Code) Test 3 | VZ_TC_HVOLTE_3557731 | Test Procedure Test 3 Expected Result The UE will follow Verizon Wireless requirements for service fallback scenarios.
hVoLTE Test Plan.docx | 2.2.1.2 UE Moves into an LTE Network That Does Not Support VoLTE Test 1 | VZ_TC_HVOLTE_3557732 | Definition This test verifies that the UE meets Verizon Wireless requirements for VoLTE-to-1xRTT fallback of hVoLTE devices when the UE moves into an LTE network that does not support VoLTE. Traceability Verizon Wireless LTE + 1xRTT Hybrid VoLTE (hVoLTE) Device Requirements Applicability This test case applies to all type 1 and type 2 UEs that are VoLTE-capable, LTE-CDMA multi-mode, non-SVLTE and support hVoLTE. Test Procedure Test 1
hVoLTE Test Plan.docx | 2.2.1.3 UE Moves into an LTE Network That Does Not Support VoLTE Test 2 | VZ_TC_HVOLTE_3558002 | Test Procedure Test 2
hVoLTE Test Plan.docx | 2.2.1.4 UE Moves into an LTE Network That Does Not Support VoLTE Test 3 | VZ_TC_HVOLTE_3558272 | Test Procedure Test 3
hVoLTE Test Plan.docx | 2.2.1.5 UE Moves into an LTE Network That Does Not Support VoLTE Test 4 | VZ_TC_HVOLTE_3558542 | Test Procedure Test 4 Expected Result The UE will transition to SRLTE mode when it encounters an LTE network that does not support VoLTE. When VoLTE becomes available again, UE will transition back to LTE-only mode and support all services on LTE.
hVoLTE Test Plan.docx | 2.2.2.3 UE Moves out of LTE Coverage to eHRPD - Test 2 | VZ_TC_HVOLTE_3558544 | Test Procedure Test 2
hVoLTE Test Plan.docx | 2.2.2.4 UE Moves out of LTE Coverage to eHRPD - Test 3 | VZ_TC_HVOLTE_3558545 | Test Procedure Test 3 Expected Result The UE will fallback from VoLTE to 1xRTT for voice when it moves out of LTE coverage into eHRPD coverage. When LTE is available again, UE tries to reselect to LTE (in SRLTE mode), if all criteria for VoLTE is met, UE transitions back to LTE-only mode and uses VoLTE for voice calls.
hVoLTE Test Plan.docx | 2.2.3.2 UE Moves out of LTE Coverage to HRPD Test 1 | VZ_TC_HVOLTE_3558546 | Definition This test verifies that the UE meets Verizon Wireless requirements for VoLTE-to-1xRTT fallback of hVoLTE devices when the UE moves out of LTE coverage into HRPD coverage. Traceability Verizon Wireless VoLTE-to-1xRTT Fallback for hVoLTE Devices Requirements Applicability This test case applies to all type 1 and type 2 UEs that are VoLTE-capable, LTE-CDMA multi-mode, non-SVLTE and support hVoLTE. Test Procedure Test 1
hVoLTE Test Plan.docx | 2.2.3.3 UE Moves out of LTE Coverage to HRPD Test 2 | VZ_TC_HVOLTE_3558547 | Test Procedure Test 2 Expected Result The UE will fall back from VoLTE to 1xRTT for voice when it moves out of LTE coverage into HRPD coverage. Two procedures (UE is making a MO call and on a VoLTE call) are addressed separately.
hVoLTE Test Plan.docx | 2.2.4 UE Moves out of LTE Coverage to 1xRTT | VZ_TC_HVOLTE_3558548 | Definition This test verifies that the UE meets Verizon Wireless requirements for VoLTE-to-1xRTT fallback of hVoLTE devices when the UE moves out of LTE coverage into 1xRTT coverage. Traceability Verizon Wireless LTE + 1xRTT Hybrid VoLTE (hVoLTE) Device Requirements Applicability This test case applies to all type 1 and type 2 UEs that are VoLTE-capable, LTE-CDMA multi-mode, non-SVLTE and support hVoLTE. Test Procedure Expected Result The UE will perform IRAT from LTE to 1xRTT when it moves out of LTE coverage into 1xRTT coverage.
hVoLTE Test Plan.docx | 2.2.5.2 VoLTE Fails UE Encounters Access Barring Test 1 (AC Barring for MO Data) | VZ_TC_HVOLTE_3558549 | Definition This test verifies that the UE meets Verizon Wireless requirements for VoLTE-to-1xRTT fallback when the UE encounters service specific access control barring. Traceability Verizon Wireless LTE + 1xRTT Hybrid VoLTE (hVoLTE) Device Requirements Applicability This test case applies to all type 1 and type 2 UEs that are VoLTE-capable, LTE-CDMA multi-mode, non-SVLTE and support hVoLTE. Test Procedure Test 1 (AC Barring for MO Data)
hVoLTE Test Plan.docx | 2.2.5.3 VoLTE Fails UE Encounters Access Barring Test 2 (SSAC) | VZ_TC_HVOLTE_3558583 | Test Procedure Test 2 (SSAC)
hVoLTE Test Plan.docx | 2.2.5.4 VoLTE Fails UE Encounters Access Barring Test 3 (SSAC) | VZ_TC_HVOLTE_3558584 | Test Procedure Test 3 (SSAC)
hVoLTE Test Plan.docx | 2.2.5.5 VoLTE Fails UE Encounters Access Barring Test 4 (SSAC) | VZ_TC_HVOLTE_3558585 | Test Procedure Test 4 (SSAC)
hVoLTE Test Plan.docx | 2.2.5.6 VoLTE Fails UE Encounters Access Barring Test 5 (SSAC) | VZ_TC_HVOLTE_3558586 | Test Procedure Test 5 (SSAC)
hVoLTE Test Plan.docx | 2.2.5.7 VoLTE Fails UE Encounters Access Barring Test 6 (SSAC) | VZ_TC_HVOLTE_3558588 | Test Procedure Test 6 (SSAC)
hVoLTE Test Plan.docx | 2.2.5.8 VoLTE Fails UE Encounters Access Barring Test 7 (SSAC) | VZ_TC_HVOLTE_3558589 | Test Procedure Test 7 (SSAC)
hVoLTE Test Plan.docx | 2.2.5.9 VoLTE Fails UE Encounters Access Barring Test 8 (SSAC) | VZ_TC_HVOLTE_3558590 | Test Procedure Test 8 (SSAC) Expected Result The UE will fall back from VoLTE to 1xRTT for voice for an active VoLTE call setup when it encounters service specific access control barring and normal access barring.
hVoLTE Test Plan.docx | 2.2.6 VoLTE SIP INVITE Times Out Network Sends an RRCConnectionReject Message (No Deprioritization IE Present) | VZ_TC_HVOLTE_3558591 | Definition This test verifies that the UE meets Verizon Wireless requirements for VoLTE-to-1xRTT fallback when the VoLTE SIP INVITE times out because the LTE network rejects the UE's RRC Connection Request and there is no deprioritization IE included in the RRCConnectionReject message. Traceability Verizon Wireless LTE + 1xRTT Hybrid VoLTE (hVoLTE) Device Requirements Applicability This test case applies to all type 1 and type 2 UEs that are VoLTE-capable, LTE-CDMA multi-mode, non-SVLTE and support hVoLTE. Test Procedure Expected Result The UE will fall back from VoLTE to 1xRTT for voice when the VoLTE SIP INVITE times out because the device encounters an RRC connection reject on the LTE network without the deprioritization IE.
hVoLTE Test Plan.docx | 2.2.7 VoLTE SIP INVITE Times Out Network Sends an RRCConnectionReject Message (Deprioritization IE Present, LTE Frequency Deprioritized) | VZ_TC_HVOLTE_3558592 | This section is FFS and will be updated in a later release of this document.
hVoLTE Test Plan.docx | 2.2.8 VoLTE SIP INVITE Times Out Network Sends an RRCConnectionReject Message (Deprioritization IE Present, LTE RAT Deprioritized) | VZ_TC_HVOLTE_3558594 | This section is FFS and will be updated in a later release of this document.
hVoLTE Test Plan.docx | 2.2.9.3 VoLTE SIP INVITE Times Out Network Ignores RACH, UE Falls Back to eHRPD Test 2 | VZ_TC_HVOLTE_3558596 | Test Procedure Test 2 NOTE: In this test case, the UE is never able to register on eHRPD because there is an active 1xRTT voice call for the entire duration while the device is in 3G and the device needs to immediately reverts back to LTE after the call. That prevents 1xEV-DO session establishment during normal CDMA hybrid mode operation. Expected Result The UE will fall back from VoLTE to 1xRTT for voice when the VoLTE SIP INVITE times out because the LTE network ignores the UE's RACH and the UE eventually falls back to eHRPD. In cases where the voice call is longer than the LTE access retry timer, the UE reverts back to LTE immediately without falling back to eHRPD.
hVoLTE Test Plan.docx | 2.2.10 VoLTE SIP INVITE Times Out Network Ignores RACH, UE Falls Back to HRPD | VZ_TC_HVOLTE_3558597 | Definition This test verifies that the UE meets Verizon Wireless requirements for VoLTE-to-1xRTT fallback when the VoLTE SIP INVITE times out because the LTE network ignores the UE's RACH and the UE eventually falls back to HRPD. Traceability Verizon Wireless LTE + 1xRTT Hybrid VoLTE (hVoLTE) Device Requirements Applicability This test case applies to all type 1 and type 2 UEs that are VoLTE-capable, LTE-CDMA multi-mode, non-SVLTE and support hVoLTE. Test Procedure Expected Result The UE will fall back from VoLTE to 1xRTT for voice when the VoLTE SIP INVITE times out because the LTE network ignores the UE's RACH and the UE eventually falls back to HRPD.
hVoLTE Test Plan.docx | 2.2.11 VoLTE Call Setup Fails Network Rejects Service Request with EMM 9, 10 | VZ_TC_HVOLTE_3558598 | 1.1.1.1Definition This test verifies that the UE meets Verizon Wireless requirements for VoLTE-to-1xRTT fallback when the VoLTE call set up fails because the LTE network rejects the service request with EMM 9, 10. Traceability Verizon Wireless LTE + 1xRTT Hybrid VoLTE (hVoLTE) Device Requirements Applicability This test case applies to all type 1 and type 2 UEs that are VoLTE-capable, LTE-CDMA multi-mode, non-SVLTE and support hVoLTE. Test Procedure Expected Result The UE will fallback from VoLTE to 1xRTT for voice when the VoLTE call set up fails because the LTE network rejects the service request with EMM 9, 10.
hVoLTE Test Plan.docx | 2.2.12 VoLTE SIP INVITE Times Out Network Rejects Service Request, UE Falls Back to eHRPD | VZ_TC_HVOLTE_3558600 | Definition This test verifies that the UE meets Verizon Wireless requirements for VoLTE-to-1xRTT fallback when the VoLTE SIP INVITE times out because the LTE network rejects the UE's SERVICE REQUEST and the UE eventually falls back to eHRPD. . Traceability Verizon Wireless LTE + 1xRTT Hybrid VoLTE (hVoLTE) Device Requirements Applicability This test case applies to all type 1 and type 2 UEs that are VoLTE-capable, LTE-CDMA multi-mode, non-SVLTE and support hVoLTE. Test Procedure Expected Result The UE will fall back from VoLTE to 1xRTT for voice when the VoLTE SIP INVITE times out because the LTE network rejects the UE's SERVICE REQUEST and the UE eventually falls back to eHRPD due to LTE access not allowed.
hVoLTE Test Plan.docx | 2.2.13 VoLTE SIP INVITE Times Out Network Ignores Service Request | VZ_TC_HVOLTE_3558601 | Definition This test verifies that the UE meets Verizon Wireless requirements for VoLTE-to-1xRTT fallback when the VoLTE SIP INVITE times out because the LTE network ignores the UE's SERVICE REQUEST. Traceability Verizon Wireless LTE + 1xRTT Hybrid VoLTE (hVoLTE) Device Requirements Applicability This test case applies to all type 1 and type 2 UEs that are are VoLTE-capable, LTE-CDMA multi-mode, non-SVLTE and support hVoLTE. Test Procedure Expected Result The UE will fallback from VoLTE to 1xRTT for voice when the VoLTE SIP INVITE times out because the LTE network ignores the UE's SERVICE REQUEST.
hVoLTE Test Plan.docx | 2.2.14 VoLTE Call Setup Fails Service Request Succeeds but IMS PDN Deactivated | VZ_TC_HVOLTE_3558606 | Definition This test verifies that the UE meets Verizon Wireless requirements for VoLTE-to-1xRTT fallback when the VoLTE call set up fails because the service request succeeds but the network indicates that the IMS PDN has been deactivated. Traceability Verizon Wireless LTE + 1xRTT Hybrid VoLTE (hVoLTE) Device Requirements Applicability This test case applies to all type 1 and type 2 UEs that are VoLTE-capable, LTE-CDMA multi-mode, non-SVLTE and support hVoLTE. Test Procedure Expected Result The UE will fall back from VoLTE to 1xRTT for voice when the VoLTE call set up fails because the service request succeeds but the network indicates that the IMS PDN has been deactivated.
hVoLTE Test Plan.docx | 2.2.15 Network Rejects TAU, UE Falls Back to HRPD | VZ_TC_HVOLTE_3558607 | Definition This test verifies that the UE meets Verizon Wireless requirements for VoLTE-to-1xRTT fallback when the LTE network rejects the UE's TAU request and the UE eventually falls back to HRPD. Traceability Verizon Wireless LTE + 1xRTT Hybrid VoLTE (hVoLTE) Device Requirements Applicability This test case applies to all type 1 and type 2 UEs that are VoLTE-capable, LTE-CDMA multi-mode, non-SVLTE and support hVoLTE. Test Procedure Expected Result The UE will fall back from VoLTE to 1xRTT for voice when the LTE network rejects the UE's TAU request and the UE eventually falls back to HRPD.
hVoLTE Test Plan.docx | 2.2.17 Network Pages UE Network Ignores RACH, UE Falls Back to HRPD | VZ_TC_HVOLTE_3558609 | Definition This test verifies that the UE meets Verizon Wireless requirements for VoLTE-to-1xRTT fallback when the LTE network pages the UE, but the network ignores the UE's RACH and the UE eventually falls back to HRPD. Traceability Verizon Wireless LTE + 1xRTT Hybrid VoLTE (hVoLTE) Device Requirements Applicability This test case applies to all type 1 and type 2 UEs that are VoLTE-capable, LTE-CDMA multi-mode, non-SVLTE and support hVoLTE. Test Procedure Expected Result The UE will fall back from VoLTE to 1xRTT for voice when the LTE network pages the UE, but the network ignores the UE's RACH and the UE eventually falls back to HRPD.
hVoLTE Test Plan.docx | 2.2.18 Network Pages UE Network Sends an RRCConnectionReject Message (No Deprioritization IE Present) | VZ_TC_HVOLTE_3558611 | Definition This test verifies that the UE meets Verizon Wireless requirements for VoLTE-to-1xRTT fallback when the LTE network pages the UE, but the network rejects the UE's RRC connection request. Traceability Verizon Wireless LTE + 1xRTT Hybrid VoLTE (hVoLTE) Device Requirements Applicability This test case applies to all type 1 and type 2 UEs that are VoLTE-capable, LTE-CDMA multi-mode, non-SVLTE and support hVoLTE. Test Procedure NOTE 1: Based on the UE settings for SIP timers T1 and TimerF, the UE's IMS client will try to try to send the SIP MESSAGE message 4 times before TimerF expires: Initial transmission attempt at t=0s. First retransmission attempt at t=3s. Second retransmission attempt at 9s. Third retransmission attempt at t=21s. As a result, the expectation is that the initial transmission attempt and the first two retransmission attempts will all fail due to the RRCConnectionReject with waitTime=16s in step 10). However, the 16s wait time will have expired before the third retransmission, and the third retransmission should result in a successful transmission of the SMS over IMS in step 14). Expected Result The UE responds to a VoLTE page but the network rejects the UEs RRC Connection Request. The page is missed since the network does not re-page the device in 1x (no record in MSC) in LTE-only mode.
hVoLTE Test Plan.docx | 2.2.19 Network Pages UE Network Ignores Service Request | VZ_TC_HVOLTE_3558612 | Definition This test verifies that the UE meets Verizon Wireless requirements for VoLTE-to-1xRTT fallback when the LTE network pages the UE, but the network ignores the UE's SERVICE REQUEST. Traceability Verizon Wireless LTE + 1xRTT Hybrid VoLTE (hVoLTE) Device Requirements Applicability This test case applies to all type 1 and type 2 UEs that are VoLTE-capable, LTE-CDMA multi-mode, non-SVLTE and support hVoLTE. Test Procedure Expected Result The UE responds to a VoLTE page but the network ignores the UEs NAS SERVICE REQUEST message. The page is missed since the network does not re-page the device in 1x (no record in MSC) in LTE-only mode.
hVoLTE Test Plan.docx | 2.2.20 Network Rejects TAU During an Active VoLTE Call, UE Falls Back to HRPD | VZ_TC_HVOLTE_3558613 | Definition This test verifies that the UE meets Verizon Wireless requirements for VoLTE-to-1xRTT fallback when the LTE network rejects the UE's TAU request during an active VoLTE call and the UE eventually falls back to HRPD. Traceability Verizon Wireless LTE + 1xRTT Hybrid VoLTE (hVoLTE) Device Requirements Applicability This test case applies to all type 1 and type 2 UEs that are VoLTE-capable, LTE-CDMA multi-mode, non-SVLTE and support hVoLTE. Test Procedure Expected Result The UE will fall back from VoLTE to 1xRTT for voice when the LTE network rejects the UE's TAU request during an active VoLTE call and the UE eventually falls back to HRPD.
hVoLTE Test Plan.docx | 2.2.21.2 Network Rejects UE's IMS Re-Registration Request Test 1 | VZ_TC_HVOLTE_3558614 | Definition This test verifies that the UE meets Verizon Wireless requirements for VoLTE-to-1xRTT fallback of hVoLTE devices when the LTE network rejects the UE's IMS re-registration request. Traceability Verizon Wireless LTE + 1xRTT Hybrid VoLTE (hVoLTE) Device Requirements Applicability This test case applies to all type 1 and type 2 UEs that are VoLTE-capable, LTE-CDMA multi-mode, non-SVLTE and support hVoLTE. Test Procedure Test 1
hVoLTE Test Plan.docx | 2.2.21.3 Network Rejects UE's IMS Re-Registration Request Test 2 | VZ_TC_HVOLTE_3558615 | Test Procedure Test 2 Expected Result The UE will fall back from VoLTE to 1xRTT for voice and transition from LTE-only mode to SRLTE mode to continue to perform IMS registration in SRLTE mode when the LTE network rejects the UE's IMS re-registration request (following the IMS registration retry algorithm).
hVoLTE Test Plan.docx | 2.2.22 Network Ignores UE's IMS Re-Registration Request | VZ_TC_HVOLTE_3558616 | Definition This test verifies that the UE meets Verizon Wireless requirements for VoLTE-to-1xRTT fallback of hVoLTE devices when the LTE network ignores the UE's IMS re-registration request. Traceability Verizon Wireless LTE + 1xRTT Hybrid VoLTE (hVoLTE) Device Requirements Applicability This test case applies to all type 1 and type 2 UEs that are VoLTE-capable, LTE-CDMA multi-mode, non-SVLTE and support hVoLTE. Test Procedure Expected Result The UE will fall back from VoLTE to 1xRTT for voice (not silent redial) when the LTE network ignores the UE's IMS re-registration request.
hVoLTE Test Plan.docx | 2.2.23.2 Network Rejects UE's IMS Re-Registration Request During an Active VoLTE Call Test 1 | VZ_TC_HVOLTE_3558617 | Definition This test verifies that the UE meets Verizon Wireless requirements for VoLTE-to-1xRTT fallback of hVoLTE devices when the LTE network rejects the UE's IMS re-registration request during an active VoLTE call. Traceability Verizon Wireless LTE + 1xRTT Hybrid VoLTE (hVoLTE) Device Requirements Applicability This test case applies to all type 1 and type 2 UEs that are VoLTE-capable, LTE-CDMA multi-mode, non-SVLTE and support hVoLTE. Test Procedure Test 1
hVoLTE Test Plan.docx | 2.2.23.3 Network Rejects UE's IMS Re-Registration Request During an Active VoLTE Call Test 2 | VZ_TC_HVOLTE_3558618 | Test Procedure Test 2
hVoLTE Test Plan.docx | 2.2.23.4 Network Rejects UE's IMS Re-Registration Request During an Active VoLTE Call Test 3 | VZ_TC_HVOLTE_3558635 | Test Procedure Test 3
hVoLTE Test Plan.docx | 2.2.23.5 Network Rejects UE's IMS Re-Registration Request During an Active VoLTE Call Test 4 | VZ_TC_HVOLTE_3558636 | Test Procedure Test 4
hVoLTE Test Plan.docx | 2.2.23.6 Network Rejects UE's IMS Re-Registration Request During an Active VoLTE Call Test 5 | VZ_TC_HVOLTE_3558637 | Test Procedure Test 5 Expected Result The UE will continue the active voice call until it finishes normally and transitions to SRLTE mode to continue IMS registration (and fall back to 1xRTT for ALL voice activities) after the call when the LTE network rejects the UE's IMS re-registration request during an active VoLTE call.
hVoLTE Test Plan.docx | 2.2.24.2 Network Ignores UE's IMS Re-Registration Request During an Active VoLTE Call Test 1 | VZ_TC_HVOLTE_3558638 | Definition This test verifies that the UE meets Verizon Wireless requirements for VoLTE-to-1xRTT fallback when the LTE network ignores the UE's IMS re-registration request during an active VoLTE call. Traceability Verizon Wireless LTE + 1xRTT Hybrid VoLTE (hVoLTE) Device Requirements Applicability This test case applies to all type 1 and type 2 UEs that are VoLTE-capable, LTE-CDMA multi-mode, non-SVLTE and support hVoLTE. Test Procedure Test 1
hVoLTE Test Plan.docx | 2.2.24.3 Network Ignores UE's IMS Re-Registration Request During an Active VoLTE Call Test 2 | VZ_TC_HVOLTE_3558642 | Test Procedure Test 2 Expected Result The UE will continue the active voice call until it finishes normally and transitions to SRLTE mode and performs new IMS registrations with other P-CSCFs. All voice activities in SRLTE mode is handled in 1xRTT.
hVoLTE Test Plan.docx | 2.2.25.2 MO SMS (over IMS) Fails During Active VoLTE Call Test 1 | VZ_TC_HVOLTE_3558729 | Definition This test verifies that the UE meets Verizon Wireless requirements for VoLTE-to-1xRTT fallback when a MO SMS (over IMS) fails during an active VoLTE call. Traceability Verizon Wireless LTE + 1xRTT Hybrid VoLTE (hVoLTE) Device Requirements. Applicability This test case applies to all type 1 and type 2 UEs that are VoLTE-capable, LTE-CDMA multi-mode, non-SVLTE and support hVoLTE. Test Procedure Test 1
hVoLTE Test Plan.docx | 2.2.25.3 MO SMS (over IMS) Fails During Active VoLTE Call Test 2 | VZ_TC_HVOLTE_3559816 | Test 2 Expected Result The UE follows Verizon Wireless MO SMS retry procedures when a MO SMS (over IMS) fails during an active VoLTE call (no fallback to 1xRTT).
hVoLTE Test Plan.docx | 2.2.26 MO SMS (over IMS) During VoLTE Call Setup Failure | VZ_TC_HVOLTE_3559818 | Definition This test verifies that the UE meets Verizon Wireless requirements for VoLTE-to-1xRTT fallback when a MO SMS (over IMS) is transmitted during VoLTE call setup failure. Traceability Verizon Wireless LTE + 1xRTT Hybrid VoLTE (hVoLTE) Device Requirements Applicability This test case applies to all type 1 and type 2 UEs that are VoLTE-capable, LTE-CDMA multi-mode, non-SVLTE and support hVoLTE. Test Procedure Expected Result The UE will fall back from VoLTE to 1xRTT for voice when a MO SMS (over IMS) is transmitted during a VoLTE call setup failure (as a result of failed MO call, not as a result of failed SMS).
hVoLTE Test Plan.docx | 2.2.27.2 VoLTE Call Setup Fails VoLTE SIP INVITE Times Out - Test 1 | VZ_TC_HVOLTE_3559820 | Definition This test verifies that the UE meets Verizon Wireless requirements for VoLTE-to-1xRTT fallback when VoLTE call setup fails because the VoLTE SIP INVITE times out. Traceability Verizon Wireless LTE + 1xRTT Hybrid VoLTE (hVoLTE) Device Requirements Applicability This test case applies to all type 1 and type 2 UEs that are VoLTE-capable, LTE-CDMA multi-mode, non-SVLTE and support hVoLTE. Test Procedure Test 1
hVoLTE Test Plan.docx | 2.2.27.3 VoLTE Call Setup Fails VoLTE SIP INVITE Times Out - Test 2 | VZ_TC_HVOLTE_3559968 | Test Procedure Test 2
hVoLTE Test Plan.docx | 2.2.27.4 VoLTE Call Setup Fails VoLTE SIP INVITE Times Out - Test 3 | VZ_TC_HVOLTE_3559969 | Test Procedure Test 3 Expected Result The UE will fall back from VoLTE to 1xRTT for voice when VoLTE call setup fails because the VoLTE SIP INVITE times out.
hVoLTE Test Plan.docx | 2.2.28 VoLTE Call Setup Fails User Hits "END" Before VoLTE SIP INVITE Times Out | VZ_TC_HVOLTE_3559972 | Definition This test verifies that the UE meets Verizon Wireless requirements for VoLTE-to-1xRTT fallback when VoLTE call setup fails because the user hits "END" before the VoLTE SIP INVITE times out. Traceability Verizon Wireless LTE + 1xRTT Hybrid VoLTE (hVoLTE) Device Requirements Applicability This test case applies to all type 1 and type 2 UEs that are VoLTE-capable, LTE-CDMA multi-mode, non-SVLTE and support hVoLTE. Test Procedure Expected Result The UE meets Verizon Wireless requirements for VoLTE to 1xRTT fallback when the VoLTE call setup fails because user hits "END" before the VoLTE SIP INVITE times out.
hVoLTE Test Plan.docx | 2.2.29.2 VoLTE Call Setup Fails After Network Sends "100 Trying" to the UE Test 1 | VZ_TC_HVOLTE_3559974 | Definition This test verifies that the UE meets Verizon Wireless requirements for VoLTE-to-1xRTT fallback when VoLTE call setup fails after the UE receives the SIP 100 Trying. Traceability Verizon Wireless LTE + 1xRTT Hybrid VoLTE (hVoLTE) Device Requirements Applicability This test case applies to all type 1 and type 2 UEs that are VoLTE-capable, LTE-CDMA multi-mode, non-SVLTE and support hVoLTE. Test Procedure Test 1
hVoLTE Test Plan.docx | 2.2.29.3 VoLTE Call Setup Fails After Network Sends "100 Trying" to the UE Test 2 | VZ_TC_HVOLTE_3560109 | Test 2
hVoLTE Test Plan.docx | 2.2.29.4 VoLTE Call Setup Fails After Network Sends "100 Trying" to the UE Test 3 | VZ_TC_HVOLTE_3560110 | Test 3
hVoLTE Test Plan.docx | 2.2.29.5 VoLTE Call Setup Fails After Network Sends "100 Trying" to the UE Test 4 | VZ_TC_HVOLTE_3560112 | Test Procedure Test 4 Expected Result The UE meets Verizon Wireless requirements for VoLTE to 1xRTT fallback when the VoLTE call setup fails after the UE receives the SIP 100 Trying.
hVoLTE Test Plan.docx | 2.2.30.2 VoLTE Call Setup Fails for Second Simultaneous VoLTE Call Test 1 | VZ_TC_HVOLTE_3560115 | Definition This test verifies that the UE meets Verizon Wireless requirements for VoLTE-to-1xRTT fallback when VoLTE call setup fails for a second simultaneous VoLTE call. Traceability Verizon Wireless LTE + 1xRTT Hybrid VoLTE (hVoLTE) Device Requirements Applicability This test case applies to all type 1 and type 2 UEs that are VoLTE-capable, LTE-CDMA multi-mode, non-SVLTE and support hVoLTE. Test Procedure 1 There is no mode change in this scenario. The device stays in LTE-only mode and never transitions to SRLTE mode.
hVoLTE Test Plan.docx | 2.2.30.3 VoLTE Call Setup Fails for Second Simultaneous VoLTE Call Test 2 | VZ_TC_HVOLTE_3560118 | Test Procedure - 2 Expected Result The UE meets Verizon Wireless requirements for VoLTE to 1xRTT fallback when the VoLTE call setup fails for a second simultaneous VoLTE call.
hVoLTE Test Plan.docx | 2.2.31 VoLTE Call Setup Fails Network Rejects the SIP INVITE with SIP 503 with "Outage Text" | VZ_TC_HVOLTE_3560120 | Definition This test verifies that the UE meets Verizon Wireless requirements for VoLTE-to-1xRTT fallback when VoLTE call setup fails because the network rejects the SIP INVITE from the UE with a SIP 503 with "Outage Text". Traceability Verizon Wireless LTE + 1xRTT Hybrid VoLTE (hVoLTE) Device Requirements Applicability This test case applies to all type 1 and type 2 UEs that are VoLTE-capable, LTE-CDMA multi-mode, non-SVLTE and support hVoLTE. Test Procedure Expected Result The UE will fall back from VoLTE to 1xRTT for voice when VoLTE call setup fails because the network rejects the SIP INVITE from the UE with a SIP 503 with "Outage Text".
hVoLTE Test Plan.docx | 2.2.32 Network Rejects the UE's SIP PUBLISH Message with SIP 503 with "Outage Text" | VZ_TC_HVOLTE_3560122 | Definition This test verifies that the UE meets Verizon Wireless requirements for VoLTE-to-1xRTT fallback when the network rejects a SIP PUBLISH message (for presence) from the UE with a SIP 503 with "Outage Text". Traceability Verizon Wireless VoLTE-to-1xRTT Fallback Requirements of hVoLTE Devices Applicability This test case applies to all type 1 and type 2 UEs that are VoLTE-capable, LTE-CDMA multi-mode, non-SVLTE and support hVoLTE. Test Procedure Expected Result The UE will follow IMS registration retry logic in SRLTE mode and fallback from VoLTE to 1xRTT for all voice service when the network rejects a SIP PUBLISH message from the UE with a SIP 503 with "Outage Text".
hVoLTE Test Plan.docx | 2.2.33 Network Rejects the UE's SIP MESSAGE Message with SIP 503 with "Outage Text" | VZ_TC_HVOLTE_3560123 | Definition This test verifies that the UE meets Verizon Wireless requirements for VoLTE-to-1xRTT fallback when the network rejects a SIP MESSAGE message from the UE with a SIP 503 with "Outage Text". Traceability Verizon Wireless LTE + 1xRTT Hybrid VoLTE (hVoLTE) Device Requirements Applicability This test case applies to all type 1 and type 2 UEs that are VoLTE-capable, LTE-CDMA multi-mode, non-SVLTE and hVoLTE. Test Procedure Expected Result The UE will follow IMS registration retry logic in SRLTE mode and fallback from VoLTE to 1xRTT for all voice service when the network rejects a SIP MESSAGE message from the UE with a SIP 503 with "Outage Text".
hVoLTE Test Plan.docx | 2.2.34 Network Rejects the UE's SIP SUBSCRIBE Message with SIP 503 with "Outage Text" | VZ_TC_HVOLTE_3560126 | Definition This test verifies that the UE meets Verizon Wireless requirements for VoLTE-to-1xRTT fallback when the network rejects a SIP SUBSCRIBE message from the UE with a SIP 503 with "Outage Text". Traceability Verizon Wireless LTE + 1xRTT Hybrid VoLTE (hVoLTE) Device Requirements Applicability This test case applies to all type 1 and type 2 UEs that are VoLTE-capable, LTE-CDMA multi-mode, non-SVLTE and hVoLTE. Test Procedure Expected Result The UE will follow IMS registration retry logic in SRLTE mode and fallback from VoLTE to 1xRTT for all voice service when the network rejects a SIP SUBSCRIBE message from the UE with a SIP 503 with "Outage Text".
hVoLTE Test Plan.docx | 2.2.35 User Initiates WPS Call No Active VoLTE Call | VZ_TC_HVOLTE_3560128 | Definition This test verifies that the UE meets Verizon Wireless requirements for VoLTE-to-1xRTT fallback when the user initiates a WPS voice call (no active VoLTE call). Traceability Verizon Wireless LTE + 1xRTT Hybrid VoLTE (hVoLTE) Device Requirements Applicability This test case applies to all type 1 and type 2 UEs that are VoLTE-capable, LTE-CDMA multi-mode, non-SVLTE and support hVoLTE. Test Procedure Expected Result The UE will fall back from VoLTE to 1xRTT for voice when the user initiates a WPS voice call (no active VoLTE call).
hVoLTE Test Plan.docx | 2.2.36.2 User Initiates WPS Call Active VoLTE Call Test 1 | VZ_TC_HVOLTE_3560133 | Definition This test verifies that the UE meets Verizon Wireless requirements for VoLTE-to-1xRTT fallback when the user initiates a WPS voice call when there is an active VoLTE call. Traceability Verizon Wireless LTE + 1xRTT Hybrid VoLTE (hVoLTE) Device Requirements Applicability This test case applies to all type 1 and type 2 UEs that are hVoLTE capable. Test Procedure 1
hVoLTE Test Plan.docx | 2.2.36.3 User Initiates WPS Call Active VoLTE Call Test 2 | VZ_TC_HVOLTE_3560134 | Test Procedure - 2 Expected Result The UE will fall back from VoLTE to 1xRTT for voice when the user initiates a WPS voice call when there is an active VoLTE call if the user selects to terminate the VoLTE call.
hVoLTE Test Plan.docx | 2.2.37 User Accepts Incoming 1xRTT Voice Call While IMS Registering for VoLTE | VZ_TC_HVOLTE_3560135 | Definition This test verifies that the UE meets Verizon Wireless requirements for VoLTE-to-1xRTT fallback when the user accepts an incoming 1xRTT voice call while IMS registering for VoLTE in SRLTE mode. Traceability Verizon Wireless LTE + 1xRTT Hybrid VoLTE (hVoLTE) Device Requirements Applicability This test case applies to all type 1 and type 2 UEs that are both VoLTE and hVoLTE capable. Test Procedure Note this scenario could happen while the device is in SRLTE mode performing IMS registration for VoLTE and SMS and has not succeeded yet. Expected Result The UE will fallback from VoLTE to 1xRTT for voice when the user accepts an incoming 1xRTT voice call while IMS registering for VoLTE.
hVoLTE Test Plan.docx | 2.2.38.2 VoLTE Call Setup Fails VoLTE SIP INVITE Times Out, 1xRTT Silent Redial Disabled - Test 1 | VZ_TC_HVOLTE_3560136 | Definition This test verifies that the UE meets Verizon Wireless requirements for VoLTE-to-1xRTT fallback when VoLTE call setup fails because the VoLTE SIP INVITE times out and 1xRTT silent redial is disabled. Traceability Verizon Wireless LTE + 1xRTT Hybrid VoLTE (hVoLTE) Device Requirements Applicability This test case applies to all type 1 and type 2 UEs that are VoLTE-capable, LTE-CDMA multi-mode, non-SVLTE and support hVoLTE. Test Procedure - 1
hVoLTE Test Plan.docx | 2.2.38.3 VoLTE Call Setup Fails VoLTE SIP INVITE Times Out, 1xRTT Silent Redial Disabled - Test 2 | VZ_TC_HVOLTE_3560137 | Test Procedure Test 2 Expected Result The UE will not fallback from VoLTE to 1xRTT for voice when VoLTE call setup fails because the VoLTE SIP INVITE times out because silent redial is disabled. No voice service is available until the device falls back to 3G/eHRPD due to LTE access is disabled. Then normal operation in SRLTE resumes until UE is successfully attached to LTE and IMS register for VoLTE and SMS.
hVoLTE Test Plan.docx | 2.2.39 UE Silent Redials to 1xRTT and LTE is not available when it Came Back | VZ_TC_HVOLTE_3560139 | Definition This test verifies that the UE meets Verizon Wireless requirements for VoLTE-to-1xRTT fallback of hVoLTE devices when the UE silent redials to 1xRTT and LTE is no longer available when the device came back. Traceability Verizon Wireless LTE + 1xRTT Hybrid VoLTE (hVoLTE) Device Requirements Applicability This test case applies to all type 1 and type 2 UEs that are VoLTE-capable, LTE-CDMA multi-mode, non-SVLTE and support hVolTE. Test Procedure Expected Result The UE will continue to stay in eHRPD after the 1xRTT call and normal multi-mode actions are taken. UE eventually reselects back to LTE after LTE services becomes available
hVoLTE Test Plan.docx | 2.2.40 IMS PDN Connection Failure During an Active VoLTE Call | VZ_TC_HVOLTE_3560140 | Definition This test verifies that the UE meets Verizon Wireless requirements for VoLTE-to-1xRTT fallback of hVoLTE devices when the IMS PDN connection fails during an active VoLTE call. Traceability Verizon Wireless LTE + 1xRTT Hybrid VoLTE (hVoLTE) Device Requirements Applicability This test case applies to all type 1 and type 2 UEs that are VoLTE-capable, LTE-CDMA multi-mode, non-SVLTE and support hVolTE. Test Procedure Expected Result The UE moves to SRLTE mode until a new IMS PDN connection and IMS registration can be established.
hVoLTE Test Plan.docx | 2.2.41 VoLTE Call Setup Fails VoLTE SIP INVITE Times Out, No 1xRTT Network Available | VZ_TC_HVOLTE_3560141 | Definition This test verifies that the UE meets Verizon Wireless requirements for VoLTE-to-1xRTT fallback of hVoLTE devices when the VoLTE call setup fails because the VoLTE SIP INVITE times out but there is no 1xRTT network available. Traceability Verizon Wireless LTE + 1xRTT Hybrid VoLTE (hVoLTE) Device Requirements Applicability This test case applies to all type 1 and type 2 UEs that are VoLTE-capable, LTE-CDMA multi-mode, non-SVLTE and support hVolTE. Test Procedure Expected Result The call fails because the VoLTE SIP INVITE times out and silent redial on 1xRTT fails.
hVoLTE Test Plan.docx | 2.2.42 UE Moves into an LTE Network that does not Support VoLTE, 1xRTT Unavailable | VZ_TC_HVOLTE_3560142 | Definition This test verifies that the UE meets Verizon Wireless requirements for VoLTE-to-1xRTT fallback of hVoLTE devices when the device moves into an LTE network that does not support VoLTE but there is no 1xRTT network available. Traceability Verizon Wireless LTE + 1xRTT Hybrid VoLTE (hVoLTE) Device Requirements Applicability This test case applies to all type 1 and type 2 UEs that are VoLTE-capable, LTE-CDMA multi-mode, non-SVLTE and support hVolTE. Test Procedure Expected Result The voice call fails when both VoLTE and 1xRTT are unavailable. The device continues to scan for 1xRTT, and registers with 1xRTT when 1xRTT becomes available.
hVoLTE Test Plan.docx | 2.2.43 ESR Times Out Network Sends an RRCConnectionReject Message (No Deprioritization IE Present) | VZ_TC_HVOLTE_3560143 | Definition This test verifies that the UE meets Verizon Wireless requirements for hVoLTE when the ESR times out in SRLTE mode because the LTE network rejects the UE's RRC Connection Request and there is no deprioritization IE included in the RRCConnectionReject message. Traceability Verizon Wireless LTE + 1xRTT Hybrid VoLTE (hVoLTE) Device Requirements Applicability This test case applies to all type 1 and type 2 UEs that are VoLTE-capable, LTE-CDMA multi-mode, non-SVLTE and support hVoLTE. Test Procedure Expected Result The UE will leave LTE and setup the 1xRTT voice call when the ESR times out in SRLTE mode because the device encounters an RRC connection reject on the LTE network without the deprioritization IE. There is no impact to voice service on 1xRTT.
hVoLTE Test Plan.docx | 2.2.44 ESR Times Out Network Sends an RRCConnectionReject Message (Deprioritization IE Present, LTE Frequency Deprioritized) | VZ_TC_HVOLTE_3560144 | This section is FFS and will be updated in a later release of this document.
hVoLTE Test Plan.docx | 2.2.45 ESR Times Out Network Sends an RRCConnectionReject Message (Deprioritization IE Present, LTE RAT Deprioritized) | VZ_TC_HVOLTE_3560145 | This section is FFS and will be updated in a later release of this document.
hVoLTE Test Plan.docx | 2.2.47 ESR Times Out Network Ignores RACH, UE Falls Back to HRPD | VZ_TC_HVOLTE_3560148 | Definition This test verifies that the UE meets Verizon Wireless requirements for hVoLTE when the ESR times out in SRLTE mode because the LTE network ignores the UE's RACH and the UE eventually falls back to HRPD. Traceability Verizon Wireless LTE + 1xRTT Hybrid VoLTE (hVoLTE) Device Requirements Applicability This test case applies to all type 1 and type 2 UEs that are VoLTE-capable, LTE-CDMA multi-mode, non-SVLTE and support hVoLTE. Test Procedure Expected Result The UE will leave LTE and setup the 1xRTT voice call when the ESR times out in SRLTE mode because the LTE network ignores the UE's RACH and the UE eventually falls back to HRPD. There is no impact to voice service on 1xRTT.
hVoLTE Test Plan.docx | 2.2.48 ESR Fails Network Rejects ESR with EMM 9, 10 | VZ_TC_HVOLTE_3560149 | Definition This test verifies that the UE meets Verizon Wireless requirements for hVoLTE devices when the ESR fails in SRLTE mode because the LTE network rejects the ESR with EMM 9, 10. Traceability Verizon Wireless LTE + 1xRTT Hybrid VoLTE (hVoLTE) Device Requirements Applicability This test case applies to all type 1 and type 2 UEs that are VoLTE-capable, LTE-CDMA multi-mode, non-SVLTE and support hVoLTE. Test Procedure Expected Result The UE will leave LTE and setup the 1xRTT voice call when the ESR times out in SRLTE mode because the LTE network rejects the ESR with EMM 9, 10. There is no impact to voice service on 1xRTT.
hVoLTE Test Plan.docx | 2.2.49.2 ESR Fails Network Rejects ESR with EMM 17 Test 1 (LTE Only Mode) | VZ_TC_HVOLTE_3560150 | Definition This test verifies that the UE meets Verizon Wireless requirements for hVoLTE when the LTE network rejects the UE's EXTENDED SERVICE REQUEST. Traceability Verizon Wireless LTE + 1xRTT Hybrid VoLTE (hVoLTE) Device Requirements Applicability This test case applies to all type 1 and type 2 UEs that are VoLTE-capable, LTE-CDMA multi-mode, non-SVLTE and support hVoLTE. Test Procedure Test 1 (LTE Only Mode)
hVoLTE Test Plan.docx | 2.2.49.3 ESR Fails Network Rejects ESR with EMM 17 Test 2 (SRLTE Mode) | VZ_TC_HVOLTE_3560152 | Test Procedure Test 2 (SRLTE Mode) Expected Result The UE will leave LTE and setup the 1xRTT voice call when the ESR fails because the LTE network rejects the ESR. There is no impact to voice service on 1xRTT.
hVoLTE Test Plan.docx | 2.2.50.2 ESR Times Out Network Ignores ESR Test 1 (LTE Only Mode) | VZ_TC_HVOLTE_3560154 | Definition This test verifies that the UE meets Verizon Wireless requirements for hVoLTE when the ESR times out because the LTE network ignores the UE's ESR. Traceability Verizon Wireless LTE + 1xRTT Hybrid VoLTE (hVoLTE) Device Requirements Applicability This test case applies to all type 1 and type 2 UEs that are VoLTE-capable, LTE-CDMA multi-mode, non-SVLTE and support hVoLTE. Test Procedure Test 1 (LTE Only Mode)
hVoLTE Test Plan.docx | 2.2.50.3 ESR Times Out Network Ignores ESR Test 2 (SRLTE Mode) | VZ_TC_HVOLTE_3560156 | Test Procedure Test 2 (SRLTE Mode) Expected Result The UE will leave LTE and setup the 1xRTT voice call when the ESR fails because the LTE network ignores the ESR. There is no impact to voice service on 1xRTT
hVoLTE Test Plan.docx | 2.2.51.2 Network Rejects TAU After 1xRTT Call, UE Falls Back to HRPD Test 1 (LTE Only Mode) | VZ_TC_HVOLTE_3560157 | Definition This test verifies that the UE meets Verizon Wireless requirements for hVoLTE when the LTE network rejects the UE's TAU request after a 1xRTT call and the UE eventually falls back to HRPD. Traceability Verizon Wireless LTE + 1xRTT Hybrid VoLTE (hVoLTE) Device Requirements Applicability This test case applies to all type 1 and type 2 UEs that are VoLTE-capable, LTE-CDMA multi-mode, non-SVLTE and support hVoLTE. Test Procedure Test 1 (LTE Only Mode)
hVoLTE Test Plan.docx | 2.2.51.3 Network Rejects TAU After 1xRTT Call, UE Falls Back to HRPD Test 2 (SRLTE Mode) | VZ_TC_HVOLTE_3560158 | Test Procedure Test 2 (SRLTE Mode) Expected Result The UE will fall back from LTE to HRPD when the LTE network rejects the UE's TAU request after a 1xRTT call. There is no impact to voice service on 1xRTT.
hVoLTE Test Plan.docx | 2.2.52.2 MO SMS (over IMS) Fails No Active VoLTE Call Test 1 | VZ_TC_HVOLTE_3560264 | Definition This test verifies that the UE meets Verizon Wireless requirements for hVoLTE when a MO SMS (over IMS) fails with no active VoLTE call. Traceability Verizon Wireless LTE + 1xRTT Hybrid VoLTE (hVoLTE) Device Requirements. Applicability This test case applies to all type 1 and type 2 UEs that are VoLTE-capable, LTE-CDMA multi-mode, non-SVLTE and support hVoLTE. Test Procedure Test 1
hVoLTE Test Plan.docx | 2.2.52.3 MO SMS (over IMS) Fails No Active VoLTE Call Test 2 | VZ_TC_HVOLTE_3560265 | Test Procedure Test 2 Expected Result The UE follows Verizon Wireless MO SMS retry procedures when a MO SMS (over IMS) fails during with no active VoLTE call (no fallback to 1xRTT).
hVoLTE Test Plan.docx | 2.2.53.2 MO SMS Fallback Network Rejects UE's IMS Re-Registration Request Test 1 | VZ_TC_HVOLTE_3560266 | Definition This test verifies that the UE meets Verizon Wireless requirements for SMS fallback to 1xRTT during SRLTE operation when the LTE network rejects the UE's IMS re-registration request. Traceability Verizon Wireless LTE + 1xRTT Hybrid VoLTE (hVoLTE) Device Requirements Applicability This test case applies to all type 1 and type 2 UEs that are VoLTE-capable, LTE-CDMA multi-mode, non-SVLTE and support hVoLTE. Test Procedure Test 1
hVoLTE Test Plan.docx | 2.2.53.3 MO SMS Fallback Network Rejects UE's IMS Re-Registration Request Test 2 | VZ_TC_HVOLTE_3560267 | Test Procedure Test 2 Expected Result In SRLTE mode, the UE will use 1xRTT for SMS when the UE is not IMS registered or the UE is IMS registered in limited access SMS over IMS mode. There is no impact to voice service on 1xRTT.
hVoLTE Test Plan.docx | 2.2.54 MO SMS Fallback Network Ignores UE's IMS Re-Registration Request | VZ_TC_HVOLTE_3560268 | Definition This test verifies that the UE meets Verizon Wireless requirements for SMS fallback to 1xRTT during SRLTE operation when the LTE network ignores the UE's IMS re-registration request. Traceability Verizon Wireless LTE + 1xRTT Hybrid VoLTE (hVoLTE) Device Requirements Applicability This test case applies to all type 1 and type 2 UEs that are VoLTE-capable, LTE-CDMA multi-mode, non-SVLTE and support hVoLTE. Test Procedure Expected Result In SRLTE mode, the UE will use 1xRTT for SMS when the UE is not IMS registered. There is no impact to voice service on 1xRTT.
hVoLTE Test Plan.docx | 2.2.55.2 VoLTE SIP INVITE For TTY Call Times Out Test 1 | VZ_TC_HVOLTE_3560269 | Definition This test verifies that the UE meets Verizon Wireless requirements for VoLTE-to-1xRTT fallback for a VoLTE TTY call when the VoLTE SIP INVITE times. Traceability Verizon Wireless LTE + 1xRTT Hybrid VoLTE (hVoLTE) Device Requirements Applicability This test case applies to all type 1 and type 2 UEs that are VoLTE-capable, LTE-CDMA multi-mode, non-SVLTE and support hVoLTE. Test Procedure Test 1
hVoLTE Test Plan.docx | 2.2.55.3 VoLTE SIP INVITE For TTY Call Times Out Test 2 | VZ_TC_HVOLTE_3560270 | Test Procedure Test 2 Expected Result The UE falls back to 1xRTT for TTY calls when the SIP INVITE for a VoLTE TTY call times out.
hVoLTE Test Plan.docx | 2.2.56.2 VoLTE SIP INVITE Times Out, After 1xRTT Silent Redial UE Returns to Different LTE Tracking Area Test 1 | VZ_TC_HVOLTE_3560271 | Definition This test verifies that the UE meets Verizon Wireless requirements for hVoLTE when the VoLTE SIP INVITE times out and the UE returns to LTE on a different tracking area after 1xRTT silent redial. Traceability Verizon Wireless LTE + 1xRTT Hybrid VoLTE (hVoLTE) Device Requirements Applicability This test case applies to all type 1 and type 2 UEs that are VoLTE-capable, LTE-CDMA multi-mode, non-SVLTE and support hVoLTE. Test Procedure Test 1
hVoLTE Test Plan.docx | 2.2.56.3 VoLTE SIP INVITE Times Out, After 1xRTT Silent Redial UE Returns to Different LTE Tracking Area Test 2 | VZ_TC_HVOLTE_3560272 | Test 2
hVoLTE Test Plan.docx | 2.2.56.4 VoLTE SIP INVITE Times Out, After 1xRTT Silent Redial UE Returns to Different LTE Tracking Area Test 3 | VZ_TC_HVOLTE_3560273 | Test Procedure Test 3
hVoLTE Test Plan.docx | 2.2.56.5 VoLTE SIP INVITE Times Out, After 1xRTT Silent Redial UE Returns to Different LTE Tracking Area Test 4 | VZ_TC_HVOLTE_3560274 | Test Procedure Test 4 Expected Result The UE will find service on AN1-A and send a TAU request.
hVoLTE Test Plan.docx | 2.2.57.2 IMS PDN Connection Failure Test 1 | VZ_TC_HVOLTE_3560275 | Definition This test verifies that the UE meets Verizon Wireless requirements for hVoLTE when the IMS PDN connection fails. Traceability Verizon Wireless LTE + 1xRTT Hybrid VoLTE (hVoLTE) Device Requirements Applicability This test case applies to all type 1 and type 2 UEs that are VoLTE-capable, LTE-CDMA multi-mode, non-SVLTE and support hVoLTE. Test Procedure Test 1
hVoLTE Test Plan.docx | 2.2.57.3 IMS PDN Connection Failure Test 2 | VZ_TC_HVOLTE_3560276 | Test Procedure Test 2
hVoLTE Test Plan.docx | 2.2.57.4 IMS PDN Connection Failure Test 3 | VZ_TC_HVOLTE_3560277 | Test Procedure Test 3 Expected Result The UE moves to SRLTE mode until a new IMS PDN connection and IMS registration can be established.
hVoLTE Test Plan.docx | 2.2.58.2 VOLTE CALL SETUP FAILS VOLTE SIP INVITE TIMES OUT, 1XRTT REDIAL FAILS OR USER TERMINATES CALL BEFORE 1XRTT CALL SETUP COMPLETES - Test 1 | VZ_TC_HVOLTE_3560280 | This test verifies that the UE meets Verizon Wireless requirements for VoLTE-to-1xRTT fallback of hVoLTE devices when the VoLTE call setup fails because the VoLTE SIP INVITE times out but the redial on 1xRTT either fails or the the call is terminated by the user before the 1xRTT call setup can complete. Traceability Verizon Wireless LTE + 1xRTT Hybrid VoLTE (hVoLTE) Device Requirements Applicability This test case applies to all type 1 and type 2 UEs that are VoLTE-capable, LTE-CDMA multi-mode, non-SVLTE and support hVolTE. Test Procedure Test 1
hVoLTE Test Plan.docx | 2.2.58.3 VOLTE CALL SETUP FAILS VOLTE SIP INVITE TIMES OUT, 1XRTT REDIAL FAILS OR USER TERMINATES CALL BEFORE 1XRTT CALL SETUP COMPLETES - Test 2 | VZ_TC_HVOLTE_3560284 | Test Procedure Test 2 Expected Result The call fails because the VoLTE SIP INVITE times out and silent redial on 1xRTT fails or the call is terminated by the user before 1xRTT call set up can complete. The UE still establishes a new IMS registration after the redial attempt.
hVoLTE Test Plan.docx | 2.2.59 "DATA ROAMING" DISABLED ON THE DEVICE WHILE IN VZW LTE, ROAMING 1XRTT | VZ_TC_HVOLTE_3560286 | Definition This test verifies that the UE uses LTE for IMS services when "data roaming" is disabled on the device, and the device is in Verizon Wireless LTE network coverage and a roaming partner 1xRTT network coverage. Traceability Verizon Wireless LTE + 1xRTT Hybrid VoLTE (hVoLTE) Device Requirements Applicability This test case applies to all type 1 and type 2 UEs that are VoLTE-capable, LTE-CDMA multi-mode, non-SVLTE and support hVoLTE. Test Procedure Expected Result The device uses LTE for IMS services when in Verizon LTE network coverage and "data roaming" is disabled on the device.
hVoLTE Test Plan.docx | 2.2.60.2 NETWORK REJECTS UE'S SIP INVITE INDICATING THE UE IS NOT IMS REGISTERED - Test 1 | VZ_TC_HVOLTE_3560287 | This test verifies that the UE meets Verizon Wireless requirements for rejection of a SIP INVITE with SIP 403 with the reason-phrase "403 Forbidden - Originating user not registered". Traceability Verizon Wireless LTE + 1xRTT Hybrid VoLTE (hVoLTE) Device Requirements Verizon Wireless IMS Requirements Applicability This test case applies to all type 1 and type 2 UEs that are VoLTE-capable, LTE-CDMA multi-mode, non-SVLTE and support hVoLTE. Test Procedure Test 1
hVoLTE Test Plan.docx | 2.2.60.3 NETWORK REJECTS UE'S SIP INVITE INDICATING THE UE IS NOT IMS REGISTERED - Test 2 | VZ_TC_HVOLTE_3560288 | Test Procedure Test 2 Expected Result Upon receipt of the SIP 403 response with the reason-phrase "403 Forbidden - Originating user not registered", the device initiates a new IMS registration.
hVoLTE Test Plan.docx | 2.2.61.2 eMPS VoLTE Call Setup Fails VoLTE SIP INVITE Times Out - Test 1 | VZ_TC_HVOLTE_3560289 | Definition This test verifies that the UE meets Verizon Wireless requirements for VoLTE-to-1xRTT fallback when an eMPS VoLTE call setup fails because the VoLTE SIP INVITE times out. Traceability Verizon Wireless LTE + 1xRTT Hybrid VoLTE (hVoLTE) Device Requirements Applicability This test case applies to all type 1 and type 2 UEs that are VoLTE-capable, LTE-CDMA multi-mode, non-SVLTE and support hVoLTE. Test Procedure Test 1
hVoLTE Test Plan.docx | 2.2.61.3 eMPS VoLTE Call Setup Fails VoLTE SIP INVITE Times Out - Test 2 | VZ_TC_HVOLTE_3560290 | Test Procedure Test 2
hVoLTE Test Plan.docx | 2.2.61.4 eMPS VoLTE Call Setup Fails VoLTE SIP INVITE Times Out - Test 3 | VZ_TC_HVOLTE_3560291 | Test Procedure Test 3 Expected Result The UE will follow normal fall back from VoLTE to 1xRTT for voice when the user initiates an eMPS voice call and silent redial to 1xRTT is triggered.
hVoLTE Test Plan.docx | 2.3.1 UE Silent Redials to 1xRTT and Enter a CDMA Roaming Network | VZ_TC_HVOLTE_3560292 | Definition This test verifies that the UE meets Verizon Wireless requirements for VoLTE-to-1xRTT fallback of hVoLTE devices when the UE silent redials to 1xRTT and enters a CDMA roaming network. Traceability Verizon Wireless LTE + 1xRTT Hybrid VoLTE (hVoLTE) Device Requirements Applicability This test case applies to all type 1 and type 2 UEs that are VoLTE-capable, LTE-CDMA multi-mode, non-SVLTE and support hVoLTE. Test Procedure Expected Result The UE will perform VoLTE to 1xRTT fall back when the underlying CDMA network is a roaming network.
hVoLTE Test Plan.docx | 2.3.3.2 UE Roams to an LTE network that Does Not have an Underlying 3GPP Legacy Network - Test Case 1 (roaming network supports HRPD) | VZ_TC_HVOLTE_3560293 | Definition This test verifies that the UE meets Verizon Wireless requirements for VoLTE-to-1xRTT fallback of hVoLTE devices when the UE roams into an LTE network that does not have an underlying 3GPP legacy network. In these scenarios, the UE behaves like a 3G device. Traceability Verizon Wireless LTE + 1xRTT Hybrid VoLTE (hVoLTE) Device Requirements Applicability This test case applies to all type 1 and type 2 UEs that are VoLTE-capable, LTE-CDMA multi-mode, non-SVLTE and support hVoLTE but do NOT support IMS roaming (or IMS roaming has been disabled). Test Procedure - Test Case 1 (roaming network supports HRPD)
hVoLTE Test Plan.docx | 02.03.04.02 a UE ROAMS TO AN LTE NETWORK THAT IS IN THE EHPLMN LIST - Test 1 (2.1.1) | VZ_TC_HVOLTE_3560438 | Definition This test verifies that the UE meets Verizon Wireless requirements for hVoLTE devices when the UE roams into an LTE network that is in the eHPLMN list. Traceability Verizon Wireless LTE + 1xRTT Hybrid VoLTE (hVoLTE) Device Requirements Applicability This test case applies to all type 1 and type 2 UEs that are VoLTE-capable, LTE-CDMA multi-mode, non-SVLTE and support hVoLTE. Test Procedure Test 1 Execute test cases 2.1.1, 2.1.3, and 2.2.27 Test 1 replacing: AN9 in place of AN1 AN8 in place of AN2 AN7 in place of AN3 Expected Result Per test cases 2.1.1, 2.1.3, and 2.2.27
hVoLTE Test Plan.docx | 02.03.04.02 b UE ROAMS TO AN LTE NETWORK THAT IS IN THE EHPLMN LIST - Test 1 (2.1.3) | VZ_TC_HVOLTE_3560439
hVoLTE Test Plan.docx | 02.03.04.02 c UE ROAMS TO AN LTE NETWORK THAT IS IN THE EHPLMN LIST - Test 1 (2.2.27 Test-1) | VZ_TC_HVOLTE_3560441
hVoLTE Test Plan.docx | 02.03.05.02 UE Supports IMS Roaming But VoLTE is Disabled - Test 1 | VZ_TC_HVOLTE_3560442 | Definition This test verifies that the UE meets Verizon Wireless requirements for service fallback of hVoLTE devices when the UE supports IMS roaming but VoLTE has been disabled on the UE. Traceability Verizon Wireless LTE + 1xRTT Hybrid VoLTE (hVoLTE) Device Requirements Applicability This test case applies to all type 1 and type 2 UEs that are VoLTE-capable, LTE-CDMA multi-mode, non-SVLTE and support hVoLTE and support IMS roaming. Test Procedure Test 1
hVoLTE Test Plan.docx | 02.03.05.03 UE Supports IMS Roaming But VoLTE is Disabled - Test 2 | VZ_TC_HVOLTE_3560443 | Test Procedure Test 2 Expected Result The UE will ignore a roaming LTE network that does not support CSFB to GSM/UMTS if VoLTE is disabled. If the UE is on an LTE network that does not support CSFB to GSM/UMTS when VoLTE is disabled, the device will go to the next available system to find voice service.
hVoLTE Test Plan.docx | 3.1.1 UE Powers Up in an LTE Coverage Area | VZ_TC_HVOLTE_3560456 | Definition This test verifies that the UE meets Verizon Wireless requirements for bSRLTE operation when the UE powers up in a sunny day scenario. Traceability Verizon Wireless LTE + 1xRTT Hybrid VoLTE (hVoLTE) Device Requirements Applicability This test case applies to all type 1 and type 2 UEs that are VoLTE-capable, LTE-CDMA multi-mode, non-SVLTE and support hVoLTE. Test Procedure Expected Result The UE will power up in SRLTE mode and attach to LTE, IMS register for SMS, and register on 1xRTT. The device monitors the 1xRTT paging channel. The UE sends an ESR before initiating a MO call on 1xRTT or before answering a page for a MT 1xRTT call
hVoLTE Test Plan.docx | 3.1.3 UE Powers Up in an HRPD Area Without LTE Coverage | VZ_TC_HVOLTE_3560460 | Definition This test verifies that the UE meets Verizon Wireless requirements for bSRLTE operation when the UE powers up in an area without LTE coverage. Traceability Verizon Wireless LTE + 1xRTT Hybrid VoLTE (hVoLTE) Device Requirements Applicability This test case applies to all type 1 and type 2 UEs that are VoLTE-capable, LTE-CDMA multi-mode, non-SVLTE and support hVoLTE. Test Procedure Expected Result The UE will operate in 1xEV-DO (HRPD) mode when the UE powers up in an area without LTE coverage.
hVoLTE Test Plan.docx | 3.1.4 UE Powers Up and IMS PDN Connection Failed | VZ_TC_HVOLTE_3560461 | Definition This test verifies that the UE meets Verizon Wireless requirements for bSRLTE operation when the UE powers up in an LTE network and IMS PDN connectivity failed. Traceability Verizon Wireless LTE + 1xRTT Hybrid VoLTE (hVoLTE) Device Requirements Applicability This test case applies to all type 1 and type 2 UEs that are VoLTE-capable, LTE-CDMA multi-mode, non-SVLTE and support hVoLTE. Test Procedure Expected Result The UE will always fall back from IMS over LTE to 1xRTT for SMS when it powers up in an LTE network and fails initial IMS PDN connectivity establishment. Once the retry is successful and the UE is IMS registered for both SMS, the UE will use IMS over LTE for SMS.
hVoLTE Test Plan.docx | 3.1.5 UE Powers Up and Encounters Access Barring | VZ_TC_HVOLTE_3560462 | Definition This test verifies that the UE meets Verizon Wireless requirements for bSRLTE operation when the UE powers up in an LTE network and encounters access barring. Traceability Verizon Wireless LTE + 1xRTT Hybrid VoLTE (hVoLTE) Device Requirements Applicability This test case applies to all type 1 and type 2 UEs that are VoLTE-capable, LTE-CDMA multi-mode, non-SVLTE and support hVoLTE. Test Procedure Expected Result The UE will use 1xRTT for SMS when IMS over LTE is not available due to access barring. There is no impact to voice service on 1xRTT.
hVoLTE Test Plan.docx | 3.1.6.2 Network Rejects UE's IMS Registration Request Test 1 | VZ_TC_HVOLTE_3560464 | Definition This test verifies that the UE meets Verizon Wireless requirements for bSRLTE operation when the LTE network rejects the UE's IMS registration request. Traceability Verizon Wireless LTE + 1xRTT Hybrid VoLTE (hVoLTE) Device Requirements Applicability This test case applies to all type 1 and type 2 UEs that are VoLTE-capable, LTE-CDMA multi-mode, non-SVLTE and support hVoLTE. Test Procedure Test 1
hVoLTE Test Plan.docx | 3.1.6.3 Network Rejects UE's IMS Registration Request Test 2 | VZ_TC_HVOLTE_3560465 | Test Procedure Test 2 Expected Result The UE will use 1xRTT for SMS when the UE is not IMS registered or the UE is IMS registered in limited access SMS over IMS mode. There is no impact to voice service on 1xRTT.
hVoLTE Test Plan.docx | 3.1.7 Network Ignores UE's IMS Registration Request | VZ_TC_HVOLTE_3560466 | Definition This test verifies that the UE meets Verizon Wireless requirements for bSRLTE operation when the LTE network ignores the UE's IMS registration request. Traceability Verizon Wireless LTE + 1xRTT Hybrid VoLTE (hVoLTE) Device Requirements Applicability This test case applies to all type 1 and type 2 UEs that are VoLTE-capable, LTE-CDMA multi-mode, non-SVLTE and support hVoLTE. Test Procedure Expected Result The UE will use 1xRTT for SMS when the UE is not IMS registered. There is no impact to voice service on 1xRTT.
hVoLTE Test Plan.docx | 3.2.2 UE Moves out of LTE Coverage to HRPD | VZ_TC_HVOLTE_3560469 | This test verifies that the UE meets Verizon Wireless requirements for bSRLTE operation when the UE moves out of LTE coverage into HRPD coverage. Traceability Verizon Wireless LTE + 1xRTT Hybrid VoLTE (hVoLTE) Device Requirements Applicability This test case applies to all type 1 and type 2 UEs that are VoLTE-capable, LTE-CDMA multi-mode, non-SVLTE and support hVoLTE. Test Procedure Expected Result The UE will fallback from LTE to 1xEV-DO (HRPD) when it moves out of LTE coverage into HRPD coverage. When LTE is available again, UE reselects to LTE (in SRLTE mode). There is no impact to voice service on 1xRTT.
hVoLTE Test Plan.docx | 3.2.3 UE Moves out of LTE Coverage to 1xRTT | VZ_TC_HVOLTE_3560470 | Definition This test verifies that the UE meets Verizon Wireless requirements for bSRLTE operation when the UE moves out of LTE coverage into 1xRTT coverage. Traceability Verizon Wireless LTE + 1xRTT Hybrid VoLTE (hVoLTE) Device Requirements Applicability This test case applies to all type 1 and type 2 UEs that are VoLTE-capable, LTE-CDMA multi-mode, non-SVLTE and support hVoLTE. Test Procedure Expected Result The UE will fallback from LTE to 1xRTT when it moves out of LTE coverage into 1xRTT coverage. When LTE is available again, UE reselects to LTE (in SRLTE mode). There is no impact to voice service on 1xRTT.
hVoLTE Test Plan.docx | 3.2.4 ESR Times Out Network Sends an RRCConnectionReject Message (No Deprioritization IE Present) | VZ_TC_HVOLTE_3560471 | Definition This test verifies that the UE meets Verizon Wireless requirements for bSRLTE operation when the ESR times out because the LTE network rejects the UE's RRC Connection Request and there is no deprioritization IE included in the RRCConnectionReject message. Traceability Verizon Wireless LTE + 1xRTT Hybrid VoLTE (hVoLTE) Device Requirements Applicability This test case applies to all type 1 and type 2 UEs that are VoLTE-capable, LTE-CDMA multi-mode, non-SVLTE and support hVoLTE. Test Procedure Expected Result The UE will leave LTE and setup the 1xRTT voice call when the ESR times out because the device encounters an RRC connection reject on the LTE network without the deprioritization IE. There is no impact to voice service on 1xRTT.
hVoLTE Test Plan.docx | 3.2.5 ESR Times Out Network Sends an RRCConnectionReject Message (Deprioritization IE Present, LTE Frequency Deprioritized) | VZ_TC_HVOLTE_3560472 | This section is FFS and will be updated in a later release of this document.
hVoLTE Test Plan.docx | 3.2.6 ESR Times Out Network Sends an RRCConnectionReject Message (Deprioritization IE Present, LTE RAT Deprioritized) | VZ_TC_HVOLTE_3560475 | This section is FFS and will be updated in a later release of this document.
hVoLTE Test Plan.docx | 3.2.8 ESR Times Out Network Ignores RACH, UE Falls Back to HRPD | VZ_TC_HVOLTE_3560478 | Definition This test verifies that the UE meets Verizon Wireless requirements for bSRLTE operation when the ESR times out because the LTE network ignores the UE's RACH and the UE eventually falls back to HRPD. Traceability Verizon Wireless LTE + 1xRTT Hybrid VoLTE (hVoLTE) Device Requirements Applicability This test case applies to all type 1 and type 2 UEs that are VoLTE-capable, LTE-CDMA multi-mode, non-SVLTE and support hVoLTE. Test Procedure Expected Result The UE will leave LTE and setup the 1xRTT voice call when the ESR times out because the LTE network ignores the UE's RACH and the UE eventually falls back to eHRPD. There is no impact to voice service on 1xRTT.
hVoLTE Test Plan.docx | 3.2.9 ESR Fails Network Rejects ESR with EMM 9, 10 | VZ_TC_HVOLTE_3560479 | Definition This test verifies that the UE meets Verizon Wireless requirements for bSRLTE operation when the ESR fails because the LTE network rejects the ESR with EMM 9, 10. Traceability Verizon Wireless LTE + 1xRTT Hybrid VoLTE (hVoLTE) Device Requirements Applicability This test case applies to all type 1 and type 2 UEs that are VoLTE-capable, LTE-CDMA multi-mode, non-SVLTE and support hVoLTE. Test Procedure Expected Result The UE will leave LTE and setup the 1xRTT voice call when the ESR times out because the LTE network rejects the ESR with EMM 9, 10. There is no impact to voice service on 1xRTT.
hVoLTE Test Plan.docx | 3.2.10 ESR Fails Network Rejects ESR with EMM 17 | VZ_TC_HVOLTE_3560635 | Definition This test verifies that the UE meets Verizon Wireless requirements for bSRLTE operation when the LTE network rejects the UE's EXTENDED SERVICE REQUEST. Traceability Verizon Wireless LTE + 1xRTT Hybrid VoLTE (hVoLTE) Device Requirements Applicability This test case applies to all type 1 and type 2 UEs that are VoLTE-capable, LTE-CDMA multi-mode, non-SVLTE and support hVoLTE. Test Procedure Expected Result The UE will leave LTE and setup the 1xRTT voice call when the ESR fails because the LTE network rejects the ESR with EMM 17. There is no impact to voice service on 1xRTT.
hVoLTE Test Plan.docx | 3.2.11 ESR Times Out Network Ignores ESR | VZ_TC_HVOLTE_3560637 | Definition This test verifies that the UE meets Verizon Wireless requirements for bSRLTE operation when the ESR times out because the LTE network ignores the UE's ESR. Traceability Verizon Wireless LTE + 1xRTT Hybrid VoLTE (hVoLTE) Device Requirements Applicability This test case applies to all type 1 and type 2 UEs that are VoLTE-capable, LTE-CDMA multi-mode, non-SVLTE and support hVoLTE. Test Procedure Expected Result The UE will leave LTE and setup the 1xRTT voice call when the ESR fails because the LTE network ignores the ESR. There is no impact to voice service on 1xRTT.
hVoLTE Test Plan.docx | 3.2.12 Network Rejects TAU After 1xRTT Call, UE Falls Back to HRPD | VZ_TC_HVOLTE_3561102 | Definition This test verifies that the UE meets Verizon Wireless requirements for bSRLTE operation when the LTE network rejects the UE's TAU request after a 1xRTT call and the UE eventually falls back to HRPD. Traceability Verizon Wireless LTE + 1xRTT Hybrid VoLTE (hVoLTE) Device Requirements Applicability This test case applies to all type 1 and type 2 UEs that are VoLTE-capable, LTE-CDMA multi-mode, non-SVLTE and support hVoLTE. Test Procedure Expected Result The UE will fall back from LTE to HRPD when the LTE network rejects the UE's TAU request after a 1xRTT call. There is no impact to voice service on 1xRTT.
hVoLTE Test Plan.docx | 3.2.13.2 MO SMS Fallback Network Rejects UE's IMS Re-Registration Request Test 1 | VZ_TC_HVOLTE_3561133 | Definition This test verifies that the UE meets Verizon Wireless requirements for SMS fallback to 1xRTT during bSRLTE operation when the LTE network rejects the UE's IMS re-registration request. Traceability Verizon Wireless LTE + 1xRTT Hybrid VoLTE (hVoLTE) Device Requirements Applicability This test case applies to all type 1 and type 2 UEs that are VoLTE-capable, LTE-CDMA multi-mode, non-SVLTE and support hVoLTE. Test Procedure Test 1
hVoLTE Test Plan.docx | 3.2.13.3 MO SMS Fallback Network Rejects UE's IMS Re-Registration Request Test 2 | VZ_TC_HVOLTE_3561136 | Test Procedure Test 2 Expected Result The UE will use 1xRTT for SMS when the UE is not IMS registered or the UE is IMS registered in limited access SMS over IMS mode. There is no impact to voice service on 1xRTT.
hVoLTE Test Plan.docx | 3.2.14 MO SMS Fallback Network Ignores UE's IMS Re-Registration Request | VZ_TC_HVOLTE_3561142 | Definition This test verifies that the UE meets Verizon Wireless requirements for SMS fallback to 1xRTT during bSRLTE operation when the LTE network ignores the UE's IMS re-registration request. Traceability Verizon Wireless LTE + 1xRTT Hybrid VoLTE (hVoLTE) Device Requirements Applicability This test case applies to all type 1 and type 2 UEs that are VoLTE-capable, LTE-CDMA multi-mode, non-SVLTE and support hVoLTE. Test Procedure Expected Result The UE will use 1xRTT for SMS when the UE is not IMS registered. There is no impact to voice service on 1xRTT.
hVoLTE Test Plan.docx | 3.2.15 Network Rejects the UE's SIP MESSAGE Message with SIP 503 with "Outage Text" | VZ_TC_HVOLTE_3561145 | Definition This test verifies that the UE meets Verizon Wireless requirements when the network rejects a SIP MESSAGE message from the UE with a SIP 503 with "Outage Text" during bSRLTE operation. Traceability Verizon Wireless LTE + 1xRTT Hybrid VoLTE (hVoLTE) Device Requirements Applicability This test case applies to all type 1 and type 2 UEs that are VoLTE-capable, LTE-CDMA multi-mode, non-SVLTE and support hVoLTE. Test Procedure Expected Result The UE will follow IMS registration retry logic in SRLTE mode and fallback to 1xRTT for SMS when the network rejects a SIP MESSAGE message from the UE with a SIP 503 with "Outage Text".
hVoLTE Test Plan.docx | 3.2.16 Network Rejects the UE's SIP SUBSCRIBE Message with SIP 503 with "Outage Text" | VZ_TC_HVOLTE_3561151 | Definition This test verifies that the UE meets Verizon Wireless requirements when the network rejects a SIP SUBSCRIBE message from the UE with a SIP 503 with "Outage Text" during bSRLTE operation. Traceability Verizon Wireless LTE + 1xRTT Hybrid VoLTE (hVoLTE) Device Requirements Applicability This test case applies to all type 1 and type 2 UEs that are VoLTE-capable, LTE-CDMA multi-mode, non-SVLTE and support hVoLTE. Test Procedure Expected Result The UE will follow IMS registration retry logic in SRLTE mode and fallback to 1xRTT for SMS when the network rejects a SIP SUBSCRIBE message from the UE with a SIP 503 with "Outage Text".
hVoLTE Test Plan.docx | 3.2.17 User Initiates WPS Call | VZ_TC_HVOLTE_3561156 | Definition This test verifies that the UE meets Verizon Wireless requirements for bSRLTE operation when the user initiates a WPS voice call. Traceability Verizon Wireless LTE + 1xRTT Hybrid VoLTE (hVoLTE) Device Requirements Applicability This test case applies to all type 1 and type 2 UEs that are VoLTE-capable, LTE-CDMA multi-mode, non-SVLTE and support hVoLTE. Test Procedure Expected Result The UE initiates a WPS voice call.
hVoLTE Test Plan.docx | 3.2.18 UE Completes 1xRTT Call and LTE is not available when it Comes Back to LTE | VZ_TC_HVOLTE_3561189 | Definition This test verifies that the UE meets Verizon Wireless requirements for bSRLTE operation when the UE completes a 1xRTT voice call and LTE is no longer available when the device comes back to LTE. Traceability Verizon Wireless LTE + 1xRTT Hybrid VoLTE (hVoLTE) Device Requirements Applicability This test case applies to all type 1 and type 2 UEs that are VoLTE-capable, LTE-CDMA multi-mode, non-SVLTE and support hVoLTE. Test Procedure Expected Result The UE will continue to stay in eHRPD after the 1xRTT call and normal multi-mode actions are taken. UE eventually reselects back to LTE after LTE services becomes available.
hVoLTE Test Plan.docx | 3.2.19 1xRTT Call Setup Fails No 1xRTT Network Available | VZ_TC_HVOLTE_3561190 | Definition This test verifies that the UE meets Verizon Wireless requirements for bSRLTE operation when there is no 1xRTT network available. Traceability Verizon Wireless LTE + 1xRTT Hybrid VoLTE (hVoLTE) Device Requirements Applicability This test case applies to all type 1 and type 2 UEs that are VoLTE-capable, LTE-CDMA multi-mode, non-SVLTE and support hVoLTE. Test Procedure Expected Result The 1xRTT call fails when 1xRTT is not available. LTE data service is still available when 1xRTT is not available.
hVoLTE Test Plan.docx | 3.2.20.2 After 1xRTT Voice Call UE Returns to Different LTE Tracking Area Test 1 | VZ_TC_HVOLTE_3561195 | Definition This test verifies that the UE meets Verizon Wireless requirements for bSRLTE operation when the UE returns to LTE (after a 1xRTT voice call) on a different tracking area. Traceability Verizon Wireless LTE + 1xRTT Hybrid VoLTE (hVoLTE) Device Requirements Applicability This test case applies to all type 1 and type 2 UEs that are VoLTE-capable, LTE-CDMA multi-mode, non-SVLTE and support hVoLTE. Test Procedure Test 1
hVoLTE Test Plan.docx | 3.2.20.3 After 1xRTT Voice Call UE Returns to Different LTE Tracking Area Test 2 | VZ_TC_HVOLTE_3561197 | Test 2 Expected Result The UE will find service on AN1-A and send a TAU request.
hVoLTE Test Plan.docx | 3.2.21 UE Completes 1xRTT Call, IMS Registration Expired During the 1xRTT Call | VZ_TC_HVOLTE_3561199 | Definition This test verifies that the UE meets Verizon Wireless requirements for bSRLTE operation when the UE completes a 1xRTT voice call and the IMS registration has expired while the UE is active on the 1xRTT voice call. Traceability Verizon Wireless LTE + 1xRTT Hybrid VoLTE (hVoLTE) Device Requirements Applicability This test case applies to all type 1 and type 2 UEs that are VoLTE-capable, LTE-CDMA multi-mode, non-SVLTE and support hVoLTE. Test Procedure Expected Result The UE will send a new IMS registration request as soon as it returns to LTE after the 1xRTT call has ended.
hVoLTE Test Plan.docx | 3.3.1 VZW LTE with a CDMA Roaming Network | VZ_TC_HVOLTE_3561200 | Definition This test verifies that the UE meets Verizon Wireless requirements for bSRLTE when the UE is using the Verizon Wireless LTE network in conjunction with a CDMA roaming network. Traceability Verizon Wireless LTE + 1xRTT Hybrid VoLTE (hVoLTE) Device Requirements Applicability This test case applies to all type 1 and type 2 UEs that are VoLTE-capable, LTE-CDMA multi-mode, non-SVLTE and support hVoLTE. Test Procedure Expected Result The UE will operate in normal SRLTE mode and use the 1xRTT roaming network for voice calls.
hVoLTE Test Plan.docx | 3.3.3.2 UE Roams to an LTE network that Does Not have an Underlying 3GPP Legacy Network - Test Case 1 (roaming network supports HRPD) | VZ_TC_HVOLTE_3561203
IMS Roaming Type 3 TestPlan.docx | 2.3.1.2 UE Powers Up in a Roaming LTE Coverage Area, VoLTE is Supported on the Network - Test 1 | VZ_TC_IMSROAMINGTY3_3636166
IMS Roaming Type 3 TestPlan.docx | 2.3.1.3 UE Powers Up in a Roaming LTE Coverage Area, VoLTE is Supported on the Network Test 2 | VZ_TC_IMSROAMINGTY3_3636168
IMS Roaming Type 3 TestPlan.docx | 2.3.2.2 UE Powers Up in an LTE Roaming Coverage Area That Does Not Support VoLTE Test 1 | VZ_TC_IMSROAMINGTY3_3636169
IMS Roaming Type 3 TestPlan.docx | 2.3.2.3 UE Powers Up in an LTE Roaming Coverage Area That Does Not Support VoLTE Test 2 | VZ_TC_IMSROAMINGTY3_3636171
IMS Roaming Type 3 TestPlan.docx | 2.3.3 a_EMM15 UE Powers Up in an Area Without VZW LTE Coverage, UE also Encounters TAC Restrictions on A Roaming LTE Network (EMM 15) | VZ_TC_IMSROAMINGTY3_3636172
IMS Roaming Type 3 TestPlan.docx | 2.3.3 b_EMM12 UE Powers Up in an Area Without VZW LTE Coverage, UE also Encounters TAC Restrictions on A Roaming LTE Network (EMM 12) | VZ_TC_IMSROAMINGTY3_3636173
IMS Roaming Type 3 TestPlan.docx | 2.3.3 c_EMM13 UE Powers Up in an Area Without VZW LTE Coverage, UE also Encounters TAC Restrictions on A Roaming LTE Network (EMM 13) | VZ_TC_IMSROAMINGTY3_3636174
IMS Roaming Type 3 TestPlan.docx | 2.3.4 a_GMM15 UE Powers Up in an Area Without LTE Coverage, UE also Encounters LAC Restrictions on A Roaming UMTS Network_GMM15 | VZ_TC_IMSROAMINGTY3_3636177
IMS Roaming Type 3 TestPlan.docx | 2.3.4 b_GMM12 UE Powers Up in an Area Without LTE Coverage, UE also Encounters LAC Restrictions on A Roaming UMTS Network_GMM12 | VZ_TC_IMSROAMINGTY3_3636178
IMS Roaming Type 3 TestPlan.docx | 2.3.4 c_GMM13 UE Powers Up in an Area Without LTE Coverage, UE also Encounters LAC Restrictions on A Roaming UMTS Network_GMM13 | VZ_TC_IMSROAMINGTY3_3636179
IMS Roaming Type 3 TestPlan.docx | 2.3.5.2 UE Powers Up in a LTE Roaming Network and IMS PDN Connection Failed Test 1 | VZ_TC_IMSROAMINGTY3_3636181
IMS Roaming Type 3 TestPlan.docx | 2.3.5.3 UE Powers Up in a LTE Roaming Network and IMS PDN Connection Failed Test 2 | VZ_TC_IMSROAMINGTY3_3636184
IMS Roaming Type 3 TestPlan.docx | 2.3.6.2 Network Rejects UE's VoLTE IMS Registration Request while on LTE Roaming Network Test 1 | VZ_TC_IMSROAMINGTY3_3636185
IMS Roaming Type 3 TestPlan.docx | 2.3.6.3 Network Rejects UE's VoLTE IMS Registration Request while on LTE Roaming Network Test 2 | VZ_TC_IMSROAMINGTY3_3636186
IMS Roaming Type 3 TestPlan.docx | 2.3.6.4 Network Rejects UE's VoLTE IMS Registration Request while on LTE Roaming Network Test 3 | VZ_TC_IMSROAMINGTY3_3636188
IMS Roaming Type 3 TestPlan.docx | 2.3.6.5 a_SIP403 Network Rejects UE's VoLTE IMS Registration Request while on LTE Roaming Network Test 4 - SIP 403 | VZ_TC_IMSROAMINGTY3_3636189
IMS Roaming Type 3 TestPlan.docx | 2.3.6.5 b_SIP404 Network Rejects UE's VoLTE IMS Registration Request while on LTE Roaming Network Test 4 - SIP 404 | VZ_TC_IMSROAMINGTY3_3636190
IMS Roaming Type 3 TestPlan.docx | 2.3.7.2 UE Powers Up and LTE Attach Fails (Permanent EMM Cause Code) Test 1 | VZ_TC_IMSROAMINGTY3_3636192
IMS Roaming Type 3 TestPlan.docx | 2.3.7.3 a_EMM_GMM_MM_11 UE Powers Up and LTE Attach Fails (Permanent EMM Cause Code) Test 2 | VZ_TC_IMSROAMINGTY3_3636193
IMS Roaming Type 3 TestPlan.docx | 2.3.7.3 b_EMM_GMM14_MM13 UE Powers Up and LTE Attach Fails (Permanent EMM Cause Code) Test 2 | VZ_TC_IMSROAMINGTY3_3636195
IMS Roaming Type 3 TestPlan.docx | 2.3.7.4 UE Powers Up and LTE Attach Fails (Permanent EMM Cause Code) Test 3 | VZ_TC_IMSROAMINGTY3_3636196
IMS Roaming Type 3 TestPlan.docx | 2.3.9.2 UE Moves into an LTE Network/TA That Does Not Support VoLTE while Roaming Test 1 | VZ_TC_IMSROAMINGTY3_3636197
IMS Roaming Type 3 TestPlan.docx | 2.3.9.3 a_EPSSupportOn UE Moves into an LTE Network/TA That Does Not Support VoLTE while Roaming Test 2 | VZ_TC_IMSROAMINGTY3_3636198
IMS Roaming Type 3 TestPlan.docx | 2.3.9.3 b_EPSSupportOff UE Moves into an LTE Network/TA That Does Not Support VoLTE while Roaming Test 2 | VZ_TC_IMSROAMINGTY3_3636201
IMS Roaming Type 3 TestPlan.docx | 2.3.9.4 UE Moves into an LTE Network/TA That Does Not Support VoLTE while Roaming Test 3 | VZ_TC_IMSROAMINGTY3_3636202
IMS Roaming Type 3 TestPlan.docx | 2.3.9.5 UE Moves into an LTE Network/TA That Does Not Support VoLTE while Roaming Test 4 | VZ_TC_IMSROAMINGTY3_3636203
IMS Roaming Type 3 TestPlan.docx | 2.3.9.6 UE Moves into an LTE Network/TA That Does Not Support VoLTE while Roaming Test 5 | VZ_TC_IMSROAMINGTY3_3636204
IMS Roaming Type 3 TestPlan.docx | 2.3.10.2 UE Moves out of Serving LTE Roaming Network Coverage - Test 1 | VZ_TC_IMSROAMINGTY3_3636205
IMS Roaming Type 3 TestPlan.docx | 2.3.10.3 UE Moves out of Serving LTE Roaming Network Coverage - Test 2 | VZ_TC_IMSROAMINGTY3_3636394
IMS Roaming Type 3 TestPlan.docx | 2.3.10.4 UE Moves out of Serving LTE Roaming Network Coverage - Test 3 | VZ_TC_IMSROAMINGTY3_3636395
IMS Roaming Type 3 TestPlan.docx | 2.3.11.2 VoLTE Fails ? UE Encounters SSAC (on Roaming LTE Network) Test 1 | VZ_TC_IMSROAMINGTY3_3636396
IMS Roaming Type 3 TestPlan.docx | 2.3.12 VoLTE SIP INVITE Times Out on a LTE Roaming Network ? Network Sends an RRCConnectionReject Message (No Deprioritization IE Present) | VZ_TC_IMSROAMINGTY3_3636397
IMS Roaming Type 3 TestPlan.docx | 2.3.13.2 VoLTE SIP INVITE Times Out on LTE Roaming Network ? Network Ignores RACH Test 1 | VZ_TC_IMSROAMINGTY3_3636398
IMS Roaming Type 3 TestPlan.docx | 2.3.13.3 VoLTE SIP INVITE Times Out on LTE Roaming Network ? Network Ignores RACH Test 2 | VZ_TC_IMSROAMINGTY3_3636399
IMS Roaming Type 3 TestPlan.docx | 2.3.14.2 Network Rejects UE's IMS Re-Registration Request while on LTE Roaming Network Test 1 | VZ_TC_IMSROAMINGTY3_3636401
IMS Roaming Type 3 TestPlan.docx | 2.3.14.3 a_SIP403 Network Rejects UE's IMS Re-Registration Request while on LTE Roaming Network Test 2 - SIP 403 | VZ_TC_IMSROAMINGTY3_3636402
IMS Roaming Type 3 TestPlan.docx | 2.3.14.3 b_SIP404 Network Rejects UE's IMS Re-Registration Request while on LTE Roaming Network Test 2 - SIP 404 | VZ_TC_IMSROAMINGTY3_3636407
IMS Roaming Type 3 TestPlan.docx | 2.3.15.2 Network Rejects UE's IMS Re-Registration Request During an Active VoLTE Call on a LTE Roaming Network Test 1 | VZ_TC_IMSROAMINGTY3_3636408
IMS Roaming Type 3 TestPlan.docx | 2.3.15.3 Network Rejects UE's IMS Re-Registration Request During an Active VoLTE Call on a LTE Roaming Network Test 2 | VZ_TC_IMSROAMINGTY3_3636410
IMS Roaming Type 3 TestPlan.docx | 2.3.15.4 a_SIP403 Network Rejects UE's IMS Re-Registration Request During an Active VoLTE Call on a LTE Roaming Network Test 3 - SIP 403 | VZ_TC_IMSROAMINGTY3_3636411
IMS Roaming Type 3 TestPlan.docx | 2.3.15.4 b_SIP404 Network Rejects UE's IMS Re-Registration Request During an Active VoLTE Call on a LTE Roaming Network Test 3 - SIP 404 | VZ_TC_IMSROAMINGTY3_3636412
IMS Roaming Type 3 TestPlan.docx | 2.3.15.5 Network Rejects UE's IMS Re-Registration Request During an Active VoLTE Call on a LTE Roaming Network Test 4 | VZ_TC_IMSROAMINGTY3_3636413
IMS Roaming Type 3 TestPlan.docx | 2.3.17.2 VoLTE Call Setup Fails After Network Sends "100 Trying" to the UE (while on LTE Roaming Network) Test 1 | VZ_TC_IMSROAMINGTY3_3636414
IMS Roaming Type 3 TestPlan.docx | 2.3.17.3 VoLTE Call Setup Fails After Network Sends "100 Trying" to the UE (while on LTE Roaming Network) Test 2 | VZ_TC_IMSROAMINGTY3_3636415
IMS Roaming Type 3 TestPlan.docx | 2.3.17.4 VoLTE Call Setup Fails After Network Sends "100 Trying" to the UE (while on LTE Roaming Network) Test 3 | VZ_TC_IMSROAMINGTY3_3636416
IMS Roaming Type 3 TestPlan.docx | 2.3.17.5 VoLTE Call Setup Fails After Network Sends "100 Trying" to the UE (while on LTE Roaming Network) Test 4 | VZ_TC_IMSROAMINGTY3_3636417
IMS Roaming Type 3 TestPlan.docx | 2.3.18.2 VoLTE Call Setup Fails for Second Simultaneous VoLTE Call (while on LTE Roaming Network) Test 1 | VZ_TC_IMSROAMINGTY3_3636419
IMS Roaming Type 3 TestPlan.docx | 2.3.18.3 VoLTE Call Setup Fails for Second Simultaneous VoLTE Call (while on LTE Roaming Network) Test 2 | VZ_TC_IMSROAMINGTY3_3636420
IMS Roaming Type 3 TestPlan.docx | 2.3.19 VoLTE Call Setup Fails Network Rejects the SIP INVITE with SIP 503 with "Outage Text" (while on LTE Roaming Network) | VZ_TC_IMSROAMINGTY3_3636421
IMS Roaming Type 3 TestPlan.docx | 2.3.21 UE Performs CSFB and the Serving LTE Network is not available When it Comes Back | VZ_TC_IMSROAMINGTY3_3636422
IMS Roaming Type 3 TestPlan.docx | 2.3.22 ESR Times Out Network Sends an RRCConnectionReject Message (No Deprioritization IE Present) | VZ_TC_IMSROAMINGTY3_3667839
IMS Roaming Type 3 TestPlan.docx | 2.3.25 ESR Times Out Network Ignores RACH | VZ_TC_IMSROAMINGTY3_3636424
IMS Roaming Type 3 TestPlan.docx | 2.3.28 ESR Times Out Network Ignores ESR | VZ_TC_IMSROAMINGTY3_3636425
IMS Roaming Type 3 TestPlan.docx | 2.3.31.2 After CSFB UE Returns to Different LTE Tracking Area Test 1 | VZ_TC_IMSROAMINGTY3_3636430
IMS Roaming Type 3 TestPlan.docx | 2.3.31.3 After CSFB UE Returns to Different LTE Tracking Area Test 2 | VZ_TC_IMSROAMINGTY3_3636431
IMS Roaming Type 3 TestPlan.docx | 2.3.31.4 After CSFB UE Returns to Different LTE Tracking Area Test 3 | VZ_TC_IMSROAMINGTY3_3636432
IMS Roaming Type 3 TestPlan.docx | 2.3.32.2 CSFB Call Setup Fails or User Terminates Call Before CS Call Setup Completes Test 1 | VZ_TC_IMSROAMINGTY3_3636433
IMS Roaming Type 3 TestPlan.docx | 2.3.32.3 CSFB Call Setup Fails or User Terminates Call Before CS Call Setup Completes Test 2 | VZ_TC_IMSROAMINGTY3_3636434
IMS Roaming Type 3 TestPlan.docx | 2.3.33.2 "Data Roaming" Disabled on the Device while in LTE Roaming Test 1 | VZ_TC_IMSROAMINGTY3_3636436
IMS Roaming Type 3 TestPlan.docx | 2.3.33.3 "Data Roaming" Disabled on the Device while in LTE Roaming Test 2 | VZ_TC_IMSROAMINGTY3_3636442
IMS Roaming Type 3 TestPlan.docx | 2.3.33.4 "Data Roaming" Disabled on the Device while in LTE Roaming Test 3 | VZ_TC_IMSROAMINGTY3_3636443
IMS Roaming Type 3 TestPlan.docx | 2.3.35.2 VOLTE SIP INVITE TIMES OUT ON A LTE ROAMING NETWORK, NETWORK IGNORES THE SIP INVITE MESSAGE - Test 1 | VZ_TC_IMSROAMINGTY3_3636444
IMS Roaming Type 3 TestPlan.docx | 2.3.35.3 VOLTE SIP INVITE TIMES OUT ON A LTE ROAMING NETWORK, NETWORK IGNORES THE SIP INVITE MESSAGE - Test 2 | VZ_TC_IMSROAMINGTY3_3636445
IMS VoIP Test Plan.docx | 2.1 2.1BASIC VOLTE CALL SETUP | VZ_TC_IMSVOIP_3902
IMS VoIP Test Plan.docx | 2.2 VOLTE CALL SETUP WITH RINGBACK TONE | VZ_TC_IMSVOIP_3903 | This test verifies that the UE meets Verizon Wireless requirements for bearer setup for a VoLTE call.
IMS VoIP Test Plan.docx | 2.3 VOLTE CALL TEARDOWN -- UE INITIATED | VZ_TC_IMSVOIP_3904 | This test verifies that the UE meets Verizon Wireless requirements for bearer modification during the teardown of a VoLTE call.
IMS VoIP Test Plan.docx | 2.4 VOLTE CALL TEARDOWN -- NETWORK INITIATED | VZ_TC_IMSVOIP_3905 | This test verifies that the UE meets Verizon Wireless requirements for bearer modification during the teardown of a VoLTE call.
IMS VoIP Test Plan.docx | 3.1.01 MO -- AMR-WB Enabled in Both Devices | VZ_TC_IMSVOIP_3906 | MO -- AMR-WB Enabled in Both Devices
IMS VoIP Test Plan.docx | 3.1.02 MT -- AMR-WB Enabled in Both Devices | VZ_TC_IMSVOIP_3907 | MT -- AMR-WB Enabled in Both Devices
IMS VoIP Test Plan.docx | 3.1.03MO -- AMR-WB Disabled in Both Devices | VZ_TC_IMSVOIP_3908 | MO -- AMR-WB Disabled in Both Devices
IMS VoIP Test Plan.docx | 3.1.04 MT -- AMR-WB Disabled in Both Devices | VZ_TC_IMSVOIP_3909 | MT -- AMR-WB Disabled in Both Devices
IMS VoIP Test Plan.docx | 3.1.05 MO -- AMR-WB Enabled in Originating Device, Disabled in Terminating Device | VZ_TC_IMSVOIP_3910 | MO -- AMR-WB Enabled in Originating Device, Disabled in Terminating Device
IMS VoIP Test Plan.docx | 3.1.06 MT -- AMR-WB Enabled in Originating Device, Disabled in Terminating Device | VZ_TC_IMSVOIP_3911 | MT -- AMR-WB Enabled in Originating Device, Disabled in Terminating Device
IMS VoIP Test Plan.docx | 3.1.07 +MO -- Complete Audio Path | VZ_TC_IMSVOIP_3912 | +MO -- Complete Audio Path
IMS VoIP Test Plan.docx | 3.1.08 +MT -- Complete Audio Path | VZ_TC_IMSVOIP_3913 | +MT -- Complete Audio Path
IMS VoIP Test Plan.docx | 3.1.09 +MO -- RTP Packets Arriving Before SIP 200 OK | VZ_TC_IMSVOIP_3951 | +MO -- RTP Packets Arriving Before SIP 200 OK
IMS VoIP Test Plan.docx | 3.1.10 MT -- SIP INVITE with Different SIP Headers and SDP Body | VZ_TC_IMSVOIP_7003 | MT -- SIP INVITE with Different SIP Headers and SDP Body
IMS VoIP Test Plan.docx | 3.2.1 Received VoIP Call while on Active VoIP Call, and Switching Between VoIP Calls | VZ_TC_IMSVOIP_3914 | Received VoIP Call while on Active VoIP Call, and Switching Between VoIP Calls
IMS VoIP Test Plan.docx | 3.2.2 +Received VoIP Call while on Active VoIP Call, and Switching Between VoIP Calls -- Complete Audio Path | VZ_TC_IMSVOIP_3915 | +Received VoIP Call while on Active VoIP Call, and Switching Between VoIP Calls -- Complete Audio Path
IMS VoIP Test Plan.docx | 3.2.3 On Active VoIP Call, and Other Side Receives Another VoIP Call and Switches Between VoIP Calls | VZ_TC_IMSVOIP_3868 | On Active VoIP Call, and Other Side Receives Another VoIP Call and Switches Between VoIP Calls
IMS VoIP Test Plan.docx | 3.2.4 +On Active VoIP Call, and Other Side Receives Another VoIP Call and Switches Between VoIP Calls -- Complete Audio Path | VZ_TC_IMSVOIP_3869 | +On Active VoIP Call, and Other Side Receives Another VoIP Call and Switches Between VoIP Calls -- Complete Audio Path
IMS VoIP Test Plan.docx | 3.3.1 Ringing Timer Expired | VZ_TC_IMSVOIP_3870 | Ringing Timer Expired
IMS VoIP Test Plan.docx | 3.3.2 Ringing Timer Stopped due to Call Answered | VZ_TC_IMSVOIP_3871 | Ringing Timer Stopped due to Call Answered
IMS VoIP Test Plan.docx | 3.3.3 Ringing Timer Stopped due to Call Ignored | VZ_TC_IMSVOIP_3872 | Ringing Timer Stopped due to Call Ignored
IMS VoIP Test Plan.docx | 3.3.4 Ringing Timer Stopped due to Call Cancelled | VZ_TC_IMSVOIP_3873 | Ringing Timer Stopped due to Call Cancelled
IMS VoIP Test Plan.docx | 3.4.1 Ringback Timer Expired | VZ_TC_IMSVOIP_3875 | Ringback Timer Expired
IMS VoIP Test Plan.docx | 3.4.2 Ringback Timer Restarted (due to another SIP 180 Ringing) and then Expired | VZ_TC_IMSVOIP_3876 | *Ringback Timer Restarted (due to another SIP 180 Ringing) and then Expired
IMS VoIP Test Plan.docx | 3.4.3 Ringback Timer Stopped due to Call Cancelled | VZ_TC_IMSVOIP_3877 | Ringback Timer Stopped due to Call Cancelled
IMS VoIP Test Plan.docx | 3.4.4 Ringback Timer Stopped due to Called Party Busy | VZ_TC_IMSVOIP_3878 | Ringback Timer Stopped due to Called Party Busy
IMS VoIP Test Plan.docx | 3.4.5 Ringback Timer Stopped due to Called Party Answered | VZ_TC_IMSVOIP_3879 | Ringback Timer Stopped due to Called Party Answered
IMS VoIP Test Plan.docx | 3.4.7 Ringback Timer Stopped due to SIP 183 Received | VZ_TC_IMSVOIP_3965
IMS VoIP Test Plan.docx | 3.7.1 RTP-RTCP Inactivity Timer Expires while VoIP Call Active | VZ_TC_IMSVOIP_3884 | RTP-RTCP Inactivity Timer Expires while VoIP Call Active
IMS VoIP Test Plan.docx | 3.7.2 RTP-RTCP Inactivity Timer Expires while VoIP Call On-Hold | VZ_TC_IMSVOIP_3885 | RTP-RTCP Inactivity Timer Expires while VoIP Call On-Hold
IMS VoIP Test Plan.docx | 3.7.3 RTP-RTCP Inactivity Timer Expires while One VoIP Call Active, other VoIP Call On-Hold | VZ_TC_IMSVOIP_3886 | RTP-RTCP Inactivity Timer Expires while One VoIP Call Active, other VoIP Call On-Hold
IMS VoIP Test Plan.docx | 3.7.4 RTP-RTCP Inactivity Timer Stopped -- VoIP Call Ended By Self | VZ_TC_IMSVOIP_3887 | RTP-RTCP Inactivity Timer Stopped -- VoIP Call Ended By Self
IMS VoIP Test Plan.docx | 3.7.5 RTP-RTCP Inactivity Timer Stopped -- VoIP Call Ended By Other | VZ_TC_IMSVOIP_3888 | RTP-RTCP Inactivity Timer Stopped VoIP -- Call Ended By Other
IMS VoIP Test Plan.docx | 3.8.01 _MO -- Originating Device Assumes SIP Session Refresher Role | VZ_TC_IMSVOIP_3889 | *MO -- Originating Device Assumes SIP Session Refresher Role
IMS VoIP Test Plan.docx | 3.8.02 _MT -- Originating Device Assumes SIP Session Refresher Role | VZ_TC_IMSVOIP_3890 | *MT -- Originating Device Assumes SIP Session Refresher Role
IMS VoIP Test Plan.docx | 3.8.03 _MO -- Originating Device is SIP Session Refresher, and Session Expires due to Terminating Device | VZ_TC_IMSVOIP_3891 | *MO -- Originating Device is SIP Session Refresher, and Session Expires due to Terminating Device
IMS VoIP Test Plan.docx | 3.8.04 _MT -- Originating Device is SIP Session Refresher, and Session Expires due to | VZ_TC_IMSVOIP_3892 | *MT -- Originating Device is SIP Session Refresher, and Session Expires due to Originating Device
IMS VoIP Test Plan.docx | 3.8.05 _MO -- Terminating Device Assumes SIP Session Refresher Role | VZ_TC_IMSVOIP_3919 | *MO -- Terminating Device Assumes SIP Session Refresher Role
IMS VoIP Test Plan.docx | 3.8.06 _MT -- Terminating Device Assumes SIP Session Refresher Role | VZ_TC_IMSVOIP_3918 | *MT -- Terminating Device Assumes SIP Session Refresher Role
IMS VoIP Test Plan.docx | 3.8.07 _MO -- Terminating Device is SIP Session Refresher, and Session Expires due to Terminating Device | VZ_TC_IMSVOIP_3920 | *MO -- Terminating Device is SIP Session Refresher, and Session Expires due to Terminating Device
IMS VoIP Test Plan.docx | 3.8.08 _MT -- Terminating Device is SIP Session Refresher, and Session Expires due to Originating Device | VZ_TC_IMSVOIP_3921 | *MT -- Terminating Device is SIP Session Refresher, and Session Expires due to Originating Device
IMS VoIP Test Plan.docx | 3.8.09 _SIP Session Timer Refresh Delayed due to Received re-INVITE Response Pending | VZ_TC_IMSVOIP_7642 | _SIP Session Timer Refresh Delayed due to Received re-INVITE Response Pending
IMS VoIP Test Plan.docx | 3.8.10 _SIP Session Timer Refresh Delayed due to Sent re-INVITE Response Pending | VZ_TC_IMSVOIP_7643 | _SIP Session Timer Refresh Delayed due to Sent re-INVITE Response Pending
IMS VoIP Test Plan.docx | 3.8.11 _SIP re-INVITE Delayed due to SIP Session Timer Refresh Response Pending | VZ_TC_IMSVOIP_7644 | _SIP re-INVITE Delayed due to SIP Session Timer Refresh Response Pending
IMS VoIP Test Plan.docx | 3.09 IMS Re-Registration when RAN Changes (LTE with VoIP LTE without VoLTE eHRPD) | VZ_TC_IMSVOIP_3893 | IMS Re-Registration when RAN Changes (LTE with VoLTE / LTE without VoLTE / eHRPD)
IMS VoIP Test Plan.docx | 3.10.2 _VoIP Call Rejected while Ringing for a VoIP Call | VZ_TC_IMSVOIP_3895 | *VoIP Call Rejected while Ringing for a VoIP Call
IMS VoIP Test Plan.docx | 3.10.3 _VoIP Call Rejected while Ringing-Back for a VoIP Call | VZ_TC_IMSVOIP_3896 | *VoIP Call Rejected while Ringing-Back for a VoIP Call
IMS VoIP Test Plan.docx | 3.10.4 VoIP Call Rejected while Two VoIP Calls in Progress | VZ_TC_IMSVOIP_3897 | VoIP Call Rejected while Two VoIP Calls in Progress
IMS VoIP Test Plan.docx | 3.10.5 VoIP Call Rejected due to Offered Media Format not Supported | VZ_TC_IMSVOIP_3898 | VoIP Call Rejected due to Offered Media Format not Supported
IMS VoIP Test Plan.docx | 3.10.6 _VoIP Call Rejected with Indication that Originating Device is Not IMS Registered | VZ_TC_IMSVOIP_8831 | *VoIP Call Rejected with SIP 403 with the reason-phrase "403 Forbidden - Originating user not registered" indicating that the originating UE is not IMS registered.
IMS VoIP Test Plan.docx | 3.11.1 +Caller ID not Blocked | VZ_TC_IMSVOIP_3899 | +Caller ID not Blocked
IMS VoIP Test Plan.docx | 3.11.2 +_Caller ID Blocked | VZ_TC_IMSVOIP_3900 | +_Caller ID Blocked
IMS VoIP Test Plan.docx | 3.12 Mute Un-Mute | VZ_TC_IMSVOIP_3901 | Mute / Un-Mute
IMS VoIP Test Plan.docx | 3.13 Received SDP Offer without ptime Attribute | VZ_TC_IMSVOIP_3916 | Received SDP Offer without ptime Attribute
IMS VoIP Test Plan.docx | 3.14 Received SDP Answer without ptime Attribute | VZ_TC_IMSVOIP_3917 | Received SDP Answer without ptime Attribute
IMS VoIP Test Plan.docx | 3.15.1 DTMF -- DTMF and AMR-WB Sampling Frequencies Match | VZ_TC_IMSVOIP_3922 | DTMF -- DTMF and AMR-WB Sampling Frequencies Match
IMS VoIP Test Plan.docx | 3.15.2 DTMF -- DTMF and AMR-WB Sampling Frequencies Do Not Match | VZ_TC_IMSVOIP_3923 | DTMF -- DTMF and AMR-WB Sampling Frequencies Do Not Match
IMS VoIP Test Plan.docx | 3.16.1 VoLTE Calling Allowed -- Condition 1 | VZ_TC_IMSVOIP_3924 | VoLTE Calling Allowed -- Condition 1
IMS VoIP Test Plan.docx | 3.17.1 VoLTE Calling Not Allowed -- Condition 1 | VZ_TC_IMSVOIP_3925 | VoLTE Calling Not Allowed -- Condition 1
IMS VoIP Test Plan.docx | 3.17.2 VoLTE Calling Not Allowed -- Condition 2 | VZ_TC_IMSVOIP_3926 | VoLTE Calling Not Allowed -- Condition 2
IMS VoIP Test Plan.docx | 3.17.3 VoLTE Calling Not Allowed -- Condition 3 | VZ_TC_IMSVOIP_3945 | VoLTE Calling Not Allowed -- Condition 3
IMS VoIP Test Plan.docx | 3.17.4 VoLTE Calling Not Allowed -- Condition 4 | VZ_TC_IMSVOIP_3946 | VoLTE Calling Not Allowed -- Condition 4
IMS VoIP Test Plan.docx | 3.17.5 VoLTE Calling Not Allowed -- Condition 5 | VZ_TC_IMSVOIP_9803 | VoLTE Calling Not Allowed -- Condition 5
IMS VoIP Test Plan.docx | 3.18 Network Announcement | VZ_TC_IMSVOIP_3927 | Network Announcement
IMS VoIP Test Plan.docx | 3.19.1 PRBT -- Basic Scenario | VZ_TC_IMSVOIP_3928 | PRBT -- Basic Scenario
IMS VoIP Test Plan.docx | 3.19.2 PRBT -- Multiple Forwards | VZ_TC_IMSVOIP_3929 | PRBT -- Multiple Forwards
IMS VoIP Test Plan.docx | 3.19.3 PRBT -- Stopped Prematurely | VZ_TC_IMSVOIP_3930 | PRBT -- Stopped Prematurely
IMS VoIP Test Plan.docx | 3.19.4 PRBT -- MT -- Received SIP INVITE with hold SDP Offer and SIP re-INVITE without SDP Offer | VZ_TC_IMSVOIP_7338 | MT -- Call Forwarding -- Received SIP INVITE / re-INVITE without SDP Offer
IMS VoIP Test Plan.docx | 3.20.1 MO -- Call Forwarding to Voice Mail -- Received SIP 180 Ringing without SDP Answer | VZ_TC_IMSVOIP_3931 | MO -- Call Forwarding to Voice Mail -- Received SIP 180 Ringing without SDP Answer
IMS VoIP Test Plan.docx | 3.20.2 MO -- Call Forwarding to Voice Mail -- Received SIP 180 Ringing with SDP Answer | VZ_TC_IMSVOIP_3932 | MO -- Call Forwarding to Voice Mail -- Received SIP 180 Ringing with SDP Answer
IMS VoIP Test Plan.docx | 3.20.3 MO -- Call Forwarding to Voice Mail -- Received Two SIP 183 Session Progress with Forking | VZ_TC_IMSVOIP_3933 | MO -- Call Forwarding to Voice Mail -- Received Two SIP 183 Session Progress with Forking
IMS VoIP Test Plan.docx | 3.20.4 MT -- Call Forwarding -- PRBT -- Received SIP INVITE and SIP re-INVITE without SDP Offer | VZ_TC_IMSVOIP_3934 | MT -- Call Forwarding -- Received SIP INVITE / re-INVITE without SDP Offer
IMS VoIP Test Plan.docx | 3.20.5 Call Forwarding-- Received SIP re-INVITE without SDP while on Another Call | VZ_TC_IMSVOIP_2338370
IMS VoIP Test Plan.docx | 3.21.1 MO -- N-Way Conference Call | VZ_TC_IMSVOIP_3935 | MO -- N-Way Conference Call
IMS VoIP Test Plan.docx | 3.21.2 MT -- N-Way Conference Call | VZ_TC_IMSVOIP_3936 | MT -- N-Way Conference Call
IMS VoIP Test Plan.docx | 3.21.3 MO -- N-Way Conference Call (Merge First Inbound Call) | VZ_TC_IMSVOIP_2338371
IMS VoIP Test Plan.docx | 3.21.4 MO --N-Way Conference Call (Max Participants) | VZ_TC_IMSVOIP_2338373
IMS VoIP Test Plan.docx | 3.22 Star Code Feature Code Calls | VZ_TC_IMSVOIP_3937 | Star Code / Feature Code Calls
IMS VoIP Test Plan.docx | 3.23.1 MO -- AMR-WB modeset=8 | VZ_TC_IMSVOIP_3938 | MO -- AMR-WB modeset=8
IMS VoIP Test Plan.docx | 3.23.2 MT -- AMR-WB modeset=8 | VZ_TC_IMSVOIP_3939 | MT -- AMR-WB modeset=8
IMS VoIP Test Plan.docx | 3.23.3 MO -- AMR-WB modeset=0,1,2 | VZ_TC_IMSVOIP_3940 | MO -- AMR-WB modeset=0,1,2
IMS VoIP Test Plan.docx | 3.23.4 MT -- AMR-WB modeset=0,1,2 | VZ_TC_IMSVOIP_3941 | MT -- AMR-WB modeset=0,1,2
IMS VoIP Test Plan.docx | 3.23.5 MO -- AMR Open Offer | VZ_TC_IMSVOIP_8845
IMS VoIP Test Plan.docx | 3.23.6 MT -- AMR Open Offer | VZ_TC_IMSVOIP_8846
IMS VoIP Test Plan.docx | 3.23.7 MT -- AMR modeset=0,2,5,7 | VZ_TC_IMSVOIP_10549
IMS VoIP Test Plan.docx | 3.24.1 MO -- AMR-WB Octet-Aligned Mode | VZ_TC_IMSVOIP_3942 | MO -- AMR-WB Octet-Aligned Mode
IMS VoIP Test Plan.docx | 3.24.2 MT -- AMR-WB Octet-Aligned Mode | VZ_TC_IMSVOIP_3943 | MT -- AMR-WB Octet-Aligned Mode
IMS VoIP Test Plan.docx | 3.25 +SCR Enabled Mode | VZ_TC_IMSVOIP_3944 | +SCR Enabled Mode
IMS VoIP Test Plan.docx | 3.26 Call Hold and Resume -- Received SIP INVITE without SDP Offer | VZ_TC_IMSVOIP_8360
IMS VoIP Test Plan.docx | 3.27.1 +Ringback Tone | VZ_TC_IMSVOIP_3947 | +Ringback Tone
IMS VoIP Test Plan.docx | 3.27.2 +Ringing Tone | VZ_TC_IMSVOIP_3948 | +Ringing Tone
IMS VoIP Test Plan.docx | 3.27.4 +Call-Waiting Tone | VZ_TC_IMSVOIP_3952 | +Call-Waiting Tone
IMS VoIP Test Plan.docx | 3.27.5 +DTMF Tone | VZ_TC_IMSVOIP_3950 | +DTMF Tone
IMS VoIP Test Plan.docx | 3.28.1 Move to LTE without VoLTE Support while VoIP Call Active and Make-Receive another VoIP Call | VZ_TC_IMSVOIP_3964 | 3.28.1 Move to LTE without VoLTE Support while VoIP Call Active and Make/Receive another VoIP Call
IMS VoIP Test Plan.docx | 3.28.2 Move to LTE without VoLTE Support during VoIP Call Origination | VZ_TC_IMSVOIP_7131 | Move to LTE without VoLTE Support during VoIP Call Origination
IMS VoIP Test Plan.docx | 3.28.3 Move to LTE without VoLTE Support during VoIP Call Termination | VZ_TC_IMSVOIP_7132 | Move to LTE without VoLTE Support during VoIP Call Termination
IMS VoIP Test Plan.docx | 3.28.4 Move to LTE without VoLTE Support and back while VoIP Call Active | VZ_TC_IMSVOIP_7133 | Move to LTE without VoLTE Support and back while VoIP Call Active
IMS VoIP Test Plan.docx | 3.28.5 Move to LTE without VoLTE Support while VoIP Call Active and Sending Periodic Re-Registration during Call | VZ_TC_IMSVOIP_7134 | Move to LTE without VoLTE Support while VoIP Call Active and Sending Periodic Re-Registration during Call
IMS VoIP Test Plan.docx | 3.29.1 MO -- Enhanced Conference Call | VZ_TC_IMSVOIP_8492
IMS VoIP Test Plan.docx | 3.29.2 MT -- Enhanced Conference Call | VZ_TC_IMSVOIP_8493
IMS VoIP Test Plan.docx | 3.29.3 MO -- Enhanced Conference Call (Merge First Inbound Call) | VZ_TC_IMSVOIP_8494
IMS VoIP Test Plan.docx | 3.29.4 MO -- Enhanced Conference Call (Max Participants) | VZ_TC_IMSVOIP_8495
IMS VoIP Test Plan.docx | 3.29.7 MO -- Enhanced Conference Call (Anonymous Caller Merge) | VZ_TC_IMSVOIP_8498
IMS VoIP Test Plan.docx | 3.29.8 MO -- Enhanced Conference Call (Merge of Inbound Call Waiting Call, Drop of Participant and Participant Leaves Conference Call) | VZ_TC_IMSVOIP_10548 | 1. Setup: a. In DUT, set VoIP parameters to their default values (if not already so). b. Enable N-way conference calling in IMS network (as described above). c. Allow DUT to attach to LTE network and register with IMS. d. Configure SH-A, SH-B, SH-C functionally same as DUT. e. Allow SH-A, SH-B, SH-C to register with IMS. 2. Originate a VoIP call from DUT to SH-A. 3. Answer this call on SH-A. 4. Wait until RTP packets start to flow between DUT and SH-A in both directions. 5. Originate a VoIP call from DUT to SH-B (before making this call, DUT will automatically place the call with SH-A on hold). 6. Answer this call on SH-B. 7. Wait until RTP packets start to flow between DUT and SH-B in both directions. 8. From DUT, join SH-A and SH-B into a 3-way conference call, i.e., a conference call between DUT (the initiator), SH-A and SH-B. a. Verify SH-A, SH-B and DUT are on the conference call. 9. From SH-C, Call DUT. 10. Answer this call on DUT. (DUT will automatically place the conference call on hold). 11. Wait until RTP packets start to flow between DUT and SH-C in both directions. 12. From DUT, join SH-C into existing 3-way conference call among DUT, SH-A and SH-B. Verify the following: a. DUT sends SIP re-INVITE to SH-C with a=sendonly SDP offer (i.e., DUT puts SH-B on hold). b. After receiving SIP 200 OK for its SIP re-INVITE to SH-C, DUT stops sending RTP packets to SH-C. c. After receiving SIP 200 OK for its SIP re-INVITE to SH-C, DUT sends SIP re-INVITE to the conference server with a=sendrecv SDP offer (i.e., DUT puts conference off hold). d. After receiving SIP 200 OK for its SIP re-INVITE to the conference server, RTP packets start to flow in both directions between DUT and the conference server. e. After receiving SIP 200 OK for its SIP re-INVITE to the conference server, DUT sends SIP REFER with the following characteristics: i. Request-URI set to the conference server URI. ii. Dialog ID same as the Dialog ID of the call between DUT and the conference server. iii. Refer-To header set to <SH-C URI;method=INVITE;Replaces=<Dialog ID between DUT and SH-C>. iv. SH-C URI in Refer-To header is a sip uri with user part identical to the user part in P-Asserted-Identity's sip header in the initial SIP INVITE sent from SH-C to call DUT f. DUT sends SIP 200 OK in response to SIP NOTIFY with "100 Trying" in the message body. g. DUT sends SIP 200 OK in response to SIP NOTIFY with "200 OK" in the message body (i.e., the confirmation that SH-C has joined the conference call) h. DUT sends SIP BYE on the dialog between DUT and SH-C, with text="Far Device Joined N-way Call" in Reason header. i. DUT sends SIP 200 OK in response to SIP NOTIFY with Event as "conference" and <status> as "connected" for SH-C in the message body (i.e., the confirmation that SH-C has joined the conference call). 13. From SH-B, disconnect SH-B from conference call. Verifying the following: a. DUT sends SIP 200 OK in response to SIP NOTIFY with Event as "conference" and <status> as "disconnected" for SH-B in the message body (i.e., the confirmation that SH-B has left the conference call). 14. From DUT, drop SH-C, from the conference call. Verify the following: a. DUT sends SIP REFER to the conference server with the following characteristics: i. Request-URI set to the conference server URI. ii. Dialog ID same as the Dialog ID of the call between DUT and the conference server. iii. Refer-To header set to <SH-C URI;method=BYE>. iv. SH-C URI in Refer-To header is a sip URI with user part identical to the entire contents of <user entity> field provided by conference server in its SIP NOTIFY to DUT after SH-C was successfully added to the conference. b. DUT sends SIP 200 OK in response to SIP NOTIFY with "100 Trying" in the message body. c. DUT sends SIP 200 OK in response to SIP NOTIFY with "200 OK" in the message body. d. DUT sends SIP 200 OK in response to SIP NOTIFY with Event as "conference" and <status> as "disconnected" for SH-C in the message body (i.e., the confirmation that SH-C has been dropped from the conference call). 15. From DUT, end the N-way call. a. Verify that DUT sends SIP BYE to the conference server, on the dialog established with the conference server, with text="User Triggered" in Reason header.
IMS VoIP Test Plan.docx | 3.30.1 3.30.1MT - RTCP-XR SDP Offer and Answer and Report | VZ_TC_IMSVOIP_8500
IMS VoIP Test Plan.docx | 3.30.2 MO - RTCP-XR SDP Offer and Answer and Report | VZ_TC_IMSVOIP_8499
IMS VoIP Test Plan.docx | 3.31.1 Call Cancelled Due to Call Completed by Other End Point | VZ_TC_IMSVOIP_8847
IMS VoIP Test Plan.docx | 3.31.2 Call Cancelled due to Call Rejected by Other End Point | VZ_TC_IMSVOIP_8848
IMS VoIP Test Plan.docx | 3.31.3 Call pulled by the Other End Point | VZ_TC_IMSVOIP_8849
IMS VoIP Test Plan.docx | 3.31.4 Call Limit Has Been Reached | VZ_TC_IMSVOIP_8850
IMS VoIP Test Plan.docx | 3.31.5 Pull Voice Call Away from Secondary Endpoint | VZ_TC_IMSVOIP_9583 | Step 1 Setup: In DUT, set all VoIP parameters to their default values (if not already so). Enable VICE calling in IMS network and set VCE value in the DM server to TRUE. Allow DUT to attach to LTE network and register with IMS. Configure SH-A functionally same as DUT. Configure the network emulator that it sends SIP CANCEL that includes Reason header with text parameter set to "Call Completion Elsewhere" after DUT has been ringing for 10 seconds for the call from SH-A to DUT. Configure the network emulator to send SIP NOTIFY with the following dialog event 20 seconds after it sends SIP CANCEL with text parameter set to "Call Completion Elsewhere" (device identity and call-id could vary). <?xml version="1.0" encoding="UTF-8"?> <dialog-info xmlns="urn:ietf:params:xml:ns:dialog-info" xmlns:sa="urn:ietf:params:xml:ns:sa-dialog-info" version="1" state="full" entity="sip:+1234567890@vzw.com"> <dialog id="1" call-id="def" local-tag="b-tag" remote-tag="c-tag" direction="initiator"> <sa:exclusive>false</sa:exclusive> <state>confirmed</state> <remote> <identity display-name="Bob Smith">sip:+11234567891@vzims.com</identity> </remote> <local> <identity display-name="Alice Miller">sip:+11234567890@vzims.com; gr=urn:uuid:ffffffff-ffff-ffff-ffff-ffffffffffff</identity> <mediaAttributes> <mediaType>audio</mediaType> <mediaDirection>sendrecv</mediaDirection> </mediaAttributes> </local> </dialog> </dialog-info> Step 2: Power up DUT a. Verify that DUT sends SIP SUBSCRIBE for dialog event (i.e., DUT attempts an event subscription for dialog event). Request-URI set to the DUTs own URI. Event header set as "dialog". Expires header set as a number between 7200 and1000060. Step 3 Originate a VoIP call from SH-A to DUT. Step 4 After DUT sends SIP 180 Ringing to SH-A, wait 15 seconds. During that 15 seconds, Verify that DUT sends SIP 200 OK in response to SIP CANCEL from the network emulator. and will not display the call as "missed call". Verify that DUT sends SIP 487 Request Terminated in response to SIP INVITE from the network . Step 5 Wait 15 seconds. During that 15 seconds, Verify that DUT does not send SIP 486 response. Verify that DUT sends SIP 200 OK in response to SIP NOTIFY with Event as "dialog" and Subscription-State as "active". Step 5 From DUT, pull the call from secondary device. Verify the following: DUT sends SIP re-INVITE to the network with following characteristics: Request-URI, To and From headers set to the DUTs own sip URI. Replaces header includes the Dialog ID same as the Dialog ID it received from SIP NOTIFY for dialog event. SDP offer same as what the device would have included in its SIP INVITE while originating a voice call (port number could vary): m=audio 49512 RTP/AVP 104 110 102 108 105 100 a=rtpmap:104 AMR-WB/16000 a=fmtp:104 mode-set=2 a=rtpmap:110 AMR-WB/16000 a=fmtp:110 mode-set=2; octet-align=1 a=rtpmap:102 AMR/8000 a=fmtp:102 mode-set=7 a=rtpmap:108 AMR/8000 a=fmtp:108 mode-set=7; octet-align=1 a=rtpmap:105 telephone-event/16000 a=fmtp:105 0-15 a=rtpmap:100 telephone-event/8000 a=fmtp:100 0-15 a=ptime:20 a=maxptime:240 a=sendrecv DUT sends ACK in response to SIP 200 OK it receives from network. DUT starts to send and receive packets for voice. Verify this for 10 seconds
IMS VoIP Test Plan.docx | 3.31.6 Pull Video Call Away from Secondary Endpoint (Bi-Direction) and Video Multi-tasking | VZ_TC_IMSVOIP_9584 | Step 1 Setup: In DUT, set all VoIP parameters to their default values (if not already so). Enable VICE calling in IMS network and set VCE, VLT, LVC and EAB value in the DM server to TRUE. Allow DUT to attach to LTE network and register with IMS. Configure SH-A functionally same as DUT. Configure the network emulator that it sends SIP CANCEL that includes Reason header with text parameter set to "Call Completion Elsewhere" after DUT has been ringing for 10 seconds for the call from SH-A to DUT. Configure the network emulator to send SIP NOTIFY with the following dialog event 20 seconds after it sends SIP CANCEL with text parameter set to "Call Completion Elsewhere" (device identity and call-id could vary). <?xml version="1.0" encoding="UTF-8"?> <dialog-info xmlns="urn:ietf:params:xml:ns:dialog-info" xmlns:sa="urn:ietf:params:xml:ns:sa-dialog-info" version="1" state="full" entity="sip:+1234567890@vzw.com"> <dialog id="1" call-id="def" local-tag="b-tag" remote-tag="c-tag" direction="initiator"> <sa:exclusive>false</sa:exclusive> <state>confirmed</state> <remote> <identity display-name="Bob Smith">sip:+11234567891@vzims.com</identity> </remote> <local> <identity display-name="Alice Miller">sip:+11234567890@vzims.com; gr=urn:uuid:ffffffff-ffff-ffff-ffff-ffffffffffff</identity> <mediaAttributes> <mediaType>audio</mediaType> <mediaDirection>sendrecv</mediaDirection> </mediaAttributes> <mediaAttributes> <mediaType>video</mediaType> <mediaDirection>sendrecv</mediaDirection> <mediaAttributes> </local> </dialog> </dialog-info> Step 2: Power up DUT a. Verify that DUT sends SIP SUBSCRIBE for dialog event (i.e., DUT attempts a event subscription for dialog event). Request-URI set to the DUTs own URI. Event header set as "dialog". Expires header set as a number between 7200 and1000060. Step 3 Originate a video call from SH-A to DUT. Step 4 After DUT sends SIP 180 Ringing to SH-A, wait 15 seconds. During that 15 seconds, Verify that DUT sends SIP 200 OK in response to SIP CANCEL from the network emulator. and will not display the call as "missed call". Verify that DUT sends SIP 487 Request Terminated in response to SIP INVITE from the network . Step 5 Wait 15 seconds. During that 15 seconds, Verify that DUT does not send SIP 486 response. Verify that DUT sends SIP 200 OK in response to SIP NOTIFY with Event as "dialog" and Subscription-State as "active". Step 6 From DUT, pull the call from secondary device. Verify the following: DUT sends SIP re-INVITE to the network with following characteristics: Request-URI, To and From headers set to DUTs own sip URI. Replaces header includes the Dialog ID same as the Dialog ID it received from SIP NOTIFY for dialog event. SDP offer same as what the device would have included in its SIP INVITE while originating a video call (port number could vary) and direction matches SIPs NOTIFYs dialog events video direction: m=audio 49120 RTP/AVP 104 110 102 108 105 100 a=rtpmap:104 AMR-WB/16000 a=fmtp:104 mode-set=2 a=rtpmap:110 AMR-WB/16000 a=fmtp:110 mode-set=2; octet-align=1 a=rtpmap:102 AMR/8000 a=fmtp:102 mode-set=7 a=rtpmap:108 AMR/8000 a=fmtp:108 mode-set=7; octet-align=1 a=rtpmap:105 telephone-event/16000 a=fmtp:105 0-15 a=rtpmap:100 telephone-event/8000 a=fmtp:100 0-15 a=ptime:20 a=maxptime:240 a=sendrecv m=video 49130 RTP/AVP 114 a=tcap:1 RTP/AVPF a=pcfg:1 t=1 b=AS:425 a=rtpmap:114 H264/90000 a=fmtp:114 profile-level-id=42e00c a=rtcp-fb:114 nack a=rtcp-fb:114 nack pli a=rtcp-fb:114 ccm tmmbr a=rtcp-fb:114 ccm fir a=extmap:4 urn:3gpp:video-orientation a=sendrecv DUT sends ACK in response to SIP 200 OK it receives from network. DUT starts to send and receive audio RTP packets and video RTP packets. Verify video display on both DUT and SH-A for 30 seconds. Step 7 From DUT, rotate the device to 90, 180, and 270 degrees. Verify that SH-A displays the rotated video. Step 8 From SH-A, rotate the device to 90, 180, and 270 degrees. Verify that DUT displays the rotated video. Step 9: On DUT, go to the background (e.g., by pressing the Home Key ), Verify that DUT sends SIP re-INVITE to SH-A with audio a=sendrecv and video a=inactive Step 10: On SH-B, originate video call to DUT (DUT receives video call alert from SH-B). Verify that the LVC application on DUT comes to the foreground automatically Step 11: On DUT, answer the video call from SH-B Verify that DUT sends SIP re-INVITE to SH-A with audio a=sendonly and video a=inactive After receiving SIP 200 OK from SH-A, verify that DUT sends SIP 200 OK to SH-B with audio a=sendrecv and video a=sendrecv Verify audio and video RTP packets are flowing in both directions between DUT and SH-B, and no audio and video RTP packets are flowing in either direction between DUT and SH-A. Verify this for 10 seconds. Step 12: On DUT, swap back to SH-A (i.e., DUT swaps away from SH-B) Verify that DUT-A sends SIP re-INVITE to SH-B with audio a=sendonly and video a=inactive After receiving SIP 200 OK from SH-B, verify that DUT sends SIP re-INVITE to SH-A with audio a=sendrecv and video a=sendrecv Verify audio and video RTP packets are flowing in both directions between DUT and SH-A, no audio and video RTP packets are flowing in either direction between DUT and SH-B. Verify this for 10 seconds. Step 13: On SH-A, go to the background (SH-A sends SIP re-INVITE to DUT with audio a=sendrecv and video a=inactive) Verify that DUT sends SIP 200 OK to SH-A with audio a=sendrecv and video a=inactive Verify audio RTP packets are flowing in both directions between DUT and SH-A, no video RTP packets are flowing in either direction between DUT and SH-A. Verify this for 10 seconds. Step 14: On SH-A, swap back to forground (SH-A sends re-INVITE to DUT with audio a=sendrecv and video a=sendrecv) Verify that DUT sends SIP 200 OK to SH-A with audio a=sendrecv and video a=sendrecv. Verify audio RTP packets are flowing in both directions between DUT and SH-A, and video RTP packets are flowing in both both direciton between SH-A to DUT. Verify this for 10 seconds. Step 15: On DUT, end call with SH-A Verify that DUT sends SIP BYE to SH-A Verify that DUT sends SIP re-INVITE to SH-B with audio a=sendrecv and video a=sendrecv Verify audio and video RTP packets are flowing in both directions between DUT and SH-B, and no audio and video RTP packets are flowing in either direction between DUT and SH-A. Verify this for 10 seconds. Step 16: On DUT, end the call with SH-B Verify that DUT sends SIP BYE to SH-B Verify audio and video RTP packets are not flowing in either direction between DUT and SH-B. Verify this for 10 seconds
IMS VoIP Test Plan.docx | 3.31.7 Pull Video Call Away from Secondary Endpoint (sendonly) | VZ_TC_IMSVOIP_9585 | Step 1 Setup: In DUT, set all VoIP parameters to their default values (if not already so). Enable VICE calling in IMS network and set VCE, VLT, LVC and EAB value in the DM server to TRUE. Allow DUT to attach to LTE network and register with IMS. Configure SH-A functionally same as DUT. Configure the network emulator that it sends SIP CANCEL that includes Reason header with text parameter set to "Call Completion Elsewhere" after DUT has been ringing for 10 seconds for the call from SH-A to DUT. Configure the network emulator to send SIP NOTIFY with the following dialog event 20 seconds after it sends SIP CANCEL with text parameter set to "Call Completion Elsewhere" (device identity and call-id could vary). <?xml version="1.0" encoding="UTF-8"?> <dialog-info xmlns="urn:ietf:params:xml:ns:dialog-info" xmlns:sa="urn:ietf:params:xml:ns:sa-dialog-info" version="1" state="full" entity="sip:+1234567890@vzw.com"> <dialog id="1" call-id="def" local-tag="b-tag" remote-tag="c-tag" direction="initiator"> <sa:exclusive>false</sa:exclusive> <state>confirmed</state> <remote> <identity display-name="Bob Smith">sip:+11234567891@vzims.com</identity> </remote> <local> <identity display-name="Alice Miller">sip:+11234567890@vzims.com; gr=urn:uuid:ffffffff-ffff-ffff-ffff-ffffffffffff</identity> <mediaAttributes> <mediaType>audio</mediaType> <mediaDirection>sendrecv</mediaDirection> </mediaAttributes> <mediaAttributes> <mediaType>video</mediaType> <mediaDirection>sendonly</mediaDirection> <mediaAttributes> </local> </dialog> </dialog-info> Step 2: Power up DUT a. Verify that DUT sends SIP SUBSCRIBE for dialog event (i.e., DUT attempts a event subscription for dialog event). Request-URI set to the DUTs own URI. Event header set as "dialog". Expires header set as a number between 7200 and1000060. Step 3 Originate a video call from SH-A to DUT. Step 4 After DUT sends SIP 180 Ringing to SH-A, wait 15 seconds. During that 15 seconds, Verify that DUT sends SIP 200 OK in response to SIP CANCEL from the network emulator. and will not display the call as "missed call". Verify that DUT sends SIP 487 Request Terminated in response to SIP INVITE from the network . Step 5 Wait 15 seconds. During that 15 seconds, Verify that DUT does not send SIP 486 response. Verify that DUT sends SIP 200 OK in response to SIP NOTIFY with Event as "dialog" and Subscription-State as "active". Step 6 From DUT, pull the call from secondary device. Verify the following: DUT sends SIP re-INVITE to to the network with following characteristics: Request-URI, To and From headers set to DUTs own sip URI. Replaces header includes the Dialog ID same as the Dialog ID it received from SIP NOTIFY for dialog event. SDP offer same as what the device would have included in its SIP INVITE while originating a video call (port number could vary) and direction matchs SIPs NOTIFYs dialog events video direction: m=audio 49120 RTP/AVP 104 110 102 108 105 100 a=rtpmap:104 AMR-WB/16000 a=fmtp:104 mode-set=2 a=rtpmap:110 AMR-WB/16000 a=fmtp:110 mode-set=2; octet-align=1 a=rtpmap:102 AMR/8000 a=fmtp:102 mode-set=7 a=rtpmap:108 AMR/8000 a=fmtp:108 mode-set=7; octet-align=1 a=rtpmap:105 telephone-event/16000 a=fmtp:105 0-15 a=rtpmap:100 telephone-event/8000 a=fmtp:100 0-15 a=ptime:20 a=maxptime:240 a=sendrecv m=video 49130 RTP/AVP 114 a=tcap:1 RTP/AVPF a=pcfg:1 t=1 b=AS:425 a=rtpmap:114 H264/90000 a=fmtp:114 profile-level-id=42e00c a=rtcp-fb:114 nack a=rtcp-fb:114 nack pli a=rtcp-fb:114 ccm tmmbr a=rtcp-fb:114 ccm fir a=extmap:4 urn:3gpp:video-orientation a=sendonly DUT sends ACK in response to SIP 200 OK it receives from network. DUT start to send and receive audio RTP packets and send video RTP packets. Verify this for 10 seconds Step 7 From DUT, rotate the device to 90, 180, and 270 degrees. Verify that SH-A displays the rotated video.
IMS VoIP Test Plan.docx | 3.31.8 Pull Video Call Away from Secondary Endpoint (recvonly) | VZ_TC_IMSVOIP_9586 | Step 1 Setup: In DUT, set all VoIP parameters to their default values (if not already so). Enable VICE calling in IMS network and set VCE, VLT, LVC and EAB value in the DM server to TRUE. Allow DUT to attach to LTE network and register with IMS. Configure SH-A functionally same as DUT. Configure the network emulator that it sends SIP CANCEL that includes Reason header with text parameter set to "Call Completion Elsewhere" after DUT has been ringing for 10 seconds for the call from SH-A to DUT. Configure the network emulator to send SIP NOTIFY with the following dialog event 20 seconds after it sends SIP CANCEL with text parameter set to "Call Completion Elsewhere" (device identity and call-id could vary). <?xml version="1.0" encoding="UTF-8"?> <dialog-info xmlns="urn:ietf:params:xml:ns:dialog-info" xmlns:sa="urn:ietf:params:xml:ns:sa-dialog-info" version="1" state="full" entity="sip:+1234567890@vzw.com"> <dialog id="1" call-id="def" local-tag="b-tag" remote-tag="c-tag" direction="initiator"> <sa:exclusive>false</sa:exclusive> <state>confirmed</state> <remote> <identity display-name="Bob Smith">sip:+11234567891@vzims.com</identity> </remote> <local> <identity display-name="Alice Miller">sip:+11234567890@vzims.com; gr=urn:uuid:ffffffff-ffff-ffff-ffff-ffffffffffff</identity> <mediaAttributes> <mediaType>audio</mediaType> <mediaDirection>sendrecv</mediaDirection> </mediaAttributes> <mediaAttributes> <mediaType>video</mediaType> <mediaDirection>recvonly</mediaDirection> <mediaAttributes> </local> </dialog> </dialog-info> Step 2: Power up DUT a. Verify that DUT sends SIP SUBSCRIBE for dialog event (i.e., DUT attempts a event subscription for dialog event). Request-URI set to the DUTs own URI. Event header set as "dialog". Expires header set as a number between 7200 and1000060. Step 3 Originate a video call from SH-A to DUT. Step 4 After DUT sends SIP 180 Ringing to SH-A, wait 15 seconds. During that 15 seconds, Verify that DUT sends SIP 200 OK in response to SIP CANCEL from the network emulator. and will not display the call as "missed call". Verify that DUT sends SIP 487 Request Terminated in response to SIP INVITE from the network . Step 5 Wait 15 seconds. During that 15 seconds, Verify that DUT does not send SIP 486 response. Verify that DUT sends SIP 200 OK in response to SIP NOTIFY with Event as "dialog" and Subscription-State as "active". Step 6 From DUT, pull the call from secondary device. Verify the following: DUT sends SIP re-INVITE to the network with following characteristics: Request-URI, To and From headers set to DUTs own sip URI. Replaces header includes the Dialog ID same as the Dialog ID it received from SIP NOTIFY for diaglog event. SDP offer same as what the device would have included in its SIP INVITE while originating a video call (port number could vary) and video direction matchs SIPs NOTIFYs dialog events video direction: m=audio 49120 RTP/AVP 104 110 102 108 105 100 a=rtpmap:104 AMR-WB/16000 a=fmtp:104 mode-set=2 a=rtpmap:110 AMR-WB/16000 a=fmtp:110 mode-set=2; octet-align=1 a=rtpmap:102 AMR/8000 a=fmtp:102 mode-set=7 a=rtpmap:108 AMR/8000 a=fmtp:108 mode-set=7; octet-align=1 a=rtpmap:105 telephone-event/16000 a=fmtp:105 0-15 a=rtpmap:100 telephone-event/8000 a=fmtp:100 0-15 a=ptime:20 a=maxptime:240 a=sendrecv m=video 49130 RTP/AVP 114 a=tcap:1 RTP/AVPF a=pcfg:1 t=1 b=AS:425 a=rtpmap:114 H264/90000 a=fmtp:114 profile-level-id=42e00c a=rtcp-fb:114 nack a=rtcp-fb:114 nack pli a=rtcp-fb:114 ccm tmmbr a=rtcp-fb:114 ccm fir a=extmap:4 urn:3gpp:video-orientation a=recvonly DUT sends ACK in response to SIP 200 OK it receives from network. DUT start to send and receive audio RTP packets and receive video RTP packets. Verify this for 10 seconds Step 7 From SH-A, rotate the device to 90, 180, and 270 degrees. Verify that DUT displays the rotated video.
IMS VoIP Test Plan.docx | 3.31.9 Pull Downgraded Video Call | VZ_TC_IMSVOIP_9587 | Step 1 Setup: In DUT, set all VoIP parameters to their default values (if not already so). Enable VICE calling in IMS network and set VCE, VLT, LVC and EAB value in the DM server to TRUE. Allow DUT to attach to LTE network and register with IMS. Configure SH-A functionally same as DUT. Configure the network emulator that it sends SIP CANCEL that includes Reason header with text parameter set to "Call Completion Elsewhere" after DUT has been ringing for 10 seconds for the call from SH-A to DUT. Configure the network emulator to send SIP NOTIFY with the following dialog event 20 seconds after it sends SIP CANCEL with text parameter set to "Call Completion Elsewhere" (device identity and call-id could vary). <?xml version="1.0" encoding="UTF-8"?> <dialog-info xmlns="urn:ietf:params:xml:ns:dialog-info" xmlns:sa="urn:ietf:params:xml:ns:sa-dialog-info" version="1" state="full" entity="sip:+1234567890@vzw.com"> <dialog id="1" call-id="def" local-tag="b-tag" remote-tag="c-tag" direction="initiator"> <sa:exclusive>false</sa:exclusive> <state>confirmed</state> <remote> <identity display-name="Bob Smith">sip:+11234567891@vzims.com</identity> </remote> <local> <identity display-name="Alice Miller">sip:+11234567890@vzims.com; gr=urn:uuid:ffffffff-ffff-ffff-ffff-ffffffffffff</identity> <mediaAttributes> <mediaType>audio</mediaType> <mediaDirection>sendrecv</mediaDirection> </mediaAttributes> <mediaAttributes> <mediaType>video</mediaType> <port0/> <mediaDirection>sendrecv</mediaDirection> <mediaAttributes> </local> </dialog> </dialog-info> Step 2: Power up DUT a. Verify that DUT sends SIP SUBSCRIBE for dialog event (i.e., DUT attempts a event subscription for dialog event). Request-URI set to the DUTs own URI. Event header set as "dialog". Expires header set as a number between 7200 and1000060. Step 3 Originate a video call from SH-A to DUT. Step 4 After DUT sends SIP 180 Ringing to SH-A, wait 15 seconds. During that 15 seconds, Verify that DUT sends SIP 200 OK in response to SIP CANCEL from the network emulator and will not display the call as "missed call". Verify that DUT sends SIP 487 Request Terminated in response to SIP INVITE from the network . Step 5 Wait 25 seconds. During that 15 seconds, Verify that DUT does not send SIP 486 response. Verify that DUT sends SIP 200 OK in response to SIP NOTIFY with Event as "dialog" and Subscription-State as "active". Step 7 From DUT, pull the call from secondary device. Verify the followings: DUT sends SIP re-INVITE to to the network with following characteristics: Request-URI, To and From headers set to DUTs own sip URI. Replaces header includes the Dialog ID same as the Dialog ID it received from SIP NOTIFY for dialog event. SDP offer same as what the device would have included in its SIP INVITE while originating a video call with video port set to 0. DUT sends ACK in response to SIP 200 OK it receives from network. DUT start to send and receive RTP packets for voice. Verify this for 10 seconds
IMS VoIP Test Plan.docx | 3.31.11 Can Not Pull Hold Call from Secondary Device | VZ_TC_IMSVOIP_9589 | Step 1 Setup: In DUT, set all VoIP parameters to their default values (if not already so). Enable VICE calling in IMS network and set VCE value in the DM server to TRUE. Allow DUT to attach to LTE network and register with IMS. Configure SH-A functionally same as DUT. Configure the network emulator that it sends SIP CANCEL that includes Reason header with text parameter set to "Call Completion Elsewhere" after DUT has been ringing for 10 seconds for the call from SH-A to DUT. Configure the network emulator to send SIP NOTIFY with the following dialog event 20 seconds after it sends SIP CANCEL with text parameter set to "Call Completion Elsewhere" (device identity and call-id could vary). <?xml version="1.0" encoding="UTF-8"?> <dialog-info xmlns="urn:ietf:params:xml:ns:dialog-info" xmlns:sa="urn:ietf:params:xml:ns:sa-dialog-info" version="1" state="full" entity="sip:+1234567890@vzw.com"> <dialog id="1" call-id="def" local-tag="b-tag" remote-tag="c-tag" direction="initiator"> <sa:exclusive>false</sa:exclusive> <state>confirmed</state> <remote> <identity display-name="Bob Smith">sip:+11234567891@vzims.com</identity> </remote> <local> <identity display-name="Alice Miller">sip:+11234567890@vzims.com; gr=urn:uuid:ffffffff-ffff-ffff-ffff-ffffffffffff</identity> <mediaAttributes> <mediaType>audio</mediaType> <mediaDirection>sendonly</mediaDirection> </mediaAttributes> <param pname="+sip.rendering" pval="no"/> </local> </dialog> </dialog-info> Configure the network emulator to send SIP NOTIFY with the following dialog event 60 seconds after it sends SIP NOTIFY in previous step, with the following change: <mediaDirection>sendrecv</mediaDirection> <param pname="+sip.rendering" pval="yes"/> Configure the network emulator to send SIP NOTIFY with the following dialog event 60 seconds after it sends SIP NOTIFY in previous step, with the following change: <mediaDirection>recvonly</mediaDirection> <param pname="+sip.rendering" pval="yes"/> Step 2: Power up DUT a. Verify that DUT sends SIP SUBSCRIBE for dialog event (i.e., DUT attempts a event subscription for dialog event). Request-URI set to the DUTs own URI. Event header set as "dialog". Expires header set as a number between 7200 and1000060. Step 3 Originate a VoIP call from SH-A to DUT. Step 4 After DUT sends SIP 180 Ringing to SH-A, wait 15 seconds. During that 15 seconds, Verify that DUT sends SIP 200 OK in response to SIP CANCEL from the network emulator. and will not display the call as "missed call". Verify that DUT sends SIP 487 Request Terminated in response to SIP INVITE from the network . Step 5 Wait 15 seconds. During that 15 seconds, Verify that DUT does not send SIP 486 response. Verify that DUT sends SIP 200 OK in response to SIP NOTIFY with Event as "dialog" and Subscription-State as "active". Step 6 From DUT, verify that call pull button is disabled. Step 7 Wait around 60 seconds. During that 60 seconds, from DUT, verify that call pull button is enabled. Step 8 Wait around 60 seconds. During that 60 seconds, from DUT, verify that call pull button is disabled.
IMS VoIP Test Plan.docx | 3.31.12 Can Not Pull Video Call in Background | VZ_TC_IMSVOIP_9590 | Step 1 Setup: In DUT, set all VoIP parameters to their default values (if not already so). Enable VICE calling in IMS network and set VCE, VLT, LVC and EAB value value in the DM server to TRUE. Allow DUT to attach to LTE network and register with IMS. Configure SH-A functionally same as DUT. Configure the network emulator that it sends SIP CANCEL that includes Reason header with text parameter set to "Call Completion Elsewhere" after DUT has been ringing for 10 seconds for the call from SH-A to DUT. Configure the network emulator to send SIP NOTIFY with the following dialog event 20 seconds after it sends SIP CANCEL with text parameter set to "Call Completion Elsewhere" (device identity and call-id could vary). <?xml version="1.0" encoding="UTF-8"?> <dialog-info xmlns="urn:ietf:params:xml:ns:dialog-info" xmlns:sa="urn:ietf:params:xml:ns:sa-dialog-info" version="1" state="full" entity="sip:+1234567890@vzw.com"> <dialog id="1" call-id="def" local-tag="b-tag" remote-tag="c-tag" direction="initiator"> <sa:exclusive>false</sa:exclusive> <state>confirmed</state> <remote> <identity display-name="Bob Smith">sip:+11234567891@vzims.com</identity> </remote> <local> <mediaAttributes> <mediaType>audio</mediaType> <mediaDirection>sendrecv</mediaDirection> </mediaAttributes> <mediaAttributes> <mediaType>video</mediaType> <mediaDirection>inactive</mediaDirection> </mediaAttributes> </local> </dialog-info> Step 2: Power up DUT a. Verify that DUT sends SIP SUBSCRIBE for dialog event (i.e., DUT attempts a event subscription for dialog event). Request-URI set to the DUTs own URI. Event header set as "dialog". Expires header set as a number between 7200 and1000060. Step 3 Originate a video call from SH-A to DUT. Step 4 After DUT sends SIP 180 Ringing to SH-A, wait 15 seconds. During that 15 seconds, Verify that DUT sends SIP 200 OK in response to SIP CANCEL from the network emulator. and will not display the call as "missed call". Verify that DUT sends SIP 487 Request Terminated in response to SIP INVITE from the network . Step 5 Wait 15 seconds. During that 15 seconds, Verify that DUT does not send SIP 486 response. Verify that DUT sends SIP 200 OK in response to SIP NOTIFY with Event as "dialog" and Subscription-State as "active". Step 6 From DUT, verify that call pull button is disabled.
IMS VoIP Test Plan.docx | 3.31.13 Can Not Pull Video Call When Device Has Video Turned Off | VZ_TC_IMSVOIP_9591 | Step 1 Setup: In DUT, set all VoIP parameters to their default values (if not already so). Enable VICE calling in IMS network and set VCE, VLT, LVC and EAB value in the DM server to TRUE. Allow DUT to attach to LTE network and register with IMS. Configure SH-A functionally same as DUT. Configure the network emulator that it sends SIP CANCEL that includes Reason header with text parameter set to "Call Completion Elsewhere" after DUT has been ringing for 10 seconds for the call from SH-A to DUT. Configure the network emulator to send SIP NOTIFY with the following dialog event 20 seconds after it sends SIP CANCEL with text parameter set to "Call Completion Elsewhere" (device identity and call-id could vary). <?xml version="1.0" encoding="UTF-8"?> <dialog-info xmlns="urn:ietf:params:xml:ns:dialog-info" xmlns:sa="urn:ietf:params:xml:ns:sa-dialog-info" version="1" state="full" entity="sip:+1234567890@vzw.com"> <dialog id="1" call-id="def" local-tag="b-tag" remote-tag="c-tag" direction="initiator"> <sa:exclusive>false</sa:exclusive> <state>confirmed</state> <remote> <identity display-name="Bob Smith">sip:+11234567891@vzims.com</identity> </remote> <local> <identity display-name="Alice Miller">sip:+11234567890@vzims.com; gr=urn:uuid:ffffffff-ffff-ffff-ffff-ffffffffffff</identity> <mediaAttributes> <mediaType>audio</mediaType> <mediaDirection>sendrecv</mediaDirection> </mediaAttributes> <mediaAttributes> <mediaType>video</mediaType> <mediaDirection>sendrecv</mediaDirection> </mediaAttributes> </local> </dialog> </dialog-info> Step 2: Power up DUT a. Verify that DUT sends SIP SUBSCRIBE for dialog event (i.e., DUT attempts a event subscription for dialog event). Request-URI set to the DUTs own URI. Event header set as "dialog". Expires header set as a number between 7200 and1000060. Step 3 Originate a VoIP call from SH-A to DUT. Step 4 After DUT sends SIP 180 Ringing to SH-A, wait 15 seconds. During that 15 seconds, Verify that DUT sends SIP 200 OK in response to SIP CANCEL from the network emulator. and will not display the call as "missed call". Verify that DUT sends SIP 487 Request Terminated in response to SIP INVITE from the network . Step 5 On DUT, turn off "Video" and wait 50 seconds. During that 50 seconds, Verify that DUT does not send SIP 486 response. Verify that DUT sends SIP 200 OK in response to SIP NOTIFY with Event as "dialog" and Subscription-State as "active". Step 6 From DUT, verify that call pull button is disabled.
IMS VoIP Test Plan.docx | 3.31.14 Far End Device Redirects Media Upon Receiving re-Invite for Voice Call Pull | VZ_TC_IMSVOIP_9592 | Step 1 Setup: In DUT, set all VoIP parameters to their default values (if not already so). Enable VICE calling in IMS network and set VCE, VLT, LVC and EAB value in the DM server to TRUE. Allow DUT to attach to LTE network and register with IMS. Configure SH-A functionally same as DUT. Configure the network emulator that it sends SIP re-INVITE to DUT 15 seconds after call between SH-A and DUT is established. This SIP re-INVITE will have different ip address and port number that are used when call between SH-A and DUT are established (other SDP parameters stay the same). Step 2 Originate a VoIP call from DUT to SH-A. Step 3: Answer the call at SH-A, wait 30 seconds. During that 30 seconds, Verify that DUT sends SIP 200 OK in response to SIP re-INVITE from the network emulator, with SDP answer that accepts the SDP offer it receives. DUT starts to send and receive RTP voice packets. Verify this for 10 seconds.
IMS VoIP Test Plan.docx | 3.31.15 Far End Device Redirects Media Upon Receiving re-Invite for Video Call Pull | VZ_TC_IMSVOIP_9593 | Step 1 Setup: In DUT, set all VoIP parameters to their default values (if not already so). Enable VICE calling in IMS network and set VCE, VLT, LVC and EAB value in the DM server to TRUE. Allow DUT to attach to LTE network and register with IMS. Configure SH-A functionally same as DUT. Configure the network emulator that it sends SIP re-INVITE to DUT 15 seconds after call between SH-A and DUT is established. This SIP re-INVITE will have different ip address and port number that are used when video call between SH-A and DUT are established (other SDP parameters stay the same). Step 2 Originate a video call from DUT to SH-A. Step 3: Answer the call at SH-A, wait 30 seconds. During that 30 seconds, Verify that DUT sends SIP 200 OK in response to SIP re-INVITE from the network emulator, with SDP answer that accepts the SDP offer it receives. DUT starts to send and receive RTP packets for voice and video. Verify this for 10 seconds
IMS VoIP Test Plan.docx | 3.31.16 Primary Device Reports Call Terminated at Secondary Device | VZ_TC_IMSVOIP_9665 | Description Step 1 Setup: a. In DUT, set all VoIP parameters to their default values (if not already so). b. Enable VICE calling in IMS network and set VCE, VLT, LVC and EAB value in the DM server to TRUE. c. Allow DUT to attach to LTE network and register with IMS. d. Configure SH-A functionally same as DUT. e. Configure the network emulator that it sends SIP CANCEL that includes Reason header with text parameter set to "Call Completion Elsewhere" after DUT has been ringing for 10 seconds for the call from SH-A to DUT. f. Configure the network emulator that it sends SIP NOTIFY with following dialog event 20 seconds after DUT sends SIP CANCEL with text parameter set to "Call Completion Elsewhere" (device identity and call-id could vary) <?xml version="1.0" encoding="UTF-8"?> <dialog-info xmlns="urn:ietf:params:xml:ns:dialog-info" xmlns:sa="urn:ietf:params:xml:ns:sa-dialog-info" version="1" state="full" entity="sip:+1234567890@vzw.com"> <dialog id="1" call-id="def" local-tag="b-tag" remote-tag="c-tag" direction="initiator"> <sa:exclusive>false</sa:exclusive> <state>confirmed</state> <remote> <identity display-name ="Bob Smith">sip:+11234567891@vzims.com</identity> </remote> <local> <identity display-name ="Alice Miller">sip:+11234567890@vzims.com; gr=urn:uuid:ffffffff-ffff-ffff-ffff-ffffffffffff</identity> <mediaAttributes> <mediaType>audio</mediaType> <mediaDirection>sendrecv</mediaDirection> </mediaAttributes> <mediaAttributes> <mediaType>video</mediaType> <mediaDirection>sendonly</mediaDirection> <mediaAttributes> </local> </dialog> </dialog-info> g. Configure the network emulator that it sends SIP NOTIFY with following dialog event 60 seconds after DUT sends previous NOTIFY (device identity and call-id could vary) <?xml version="1.0" encoding="UTF-8"?> <dialog-info xmlns="urn:ietf:params:xml:ns:dialog-info" version="2" state="full" entity="sip:+11234567890@vzims.com"> </dialog-info> Step 2: Power up DUT a. Verify that DUT sends SIP SUBSCRIBE for dialog event (i.e., DUT attempts a event subscription for dialog event). i. Request-URI set to the DUTs own URI. ii. Event header set as "dialog". iii. Expires header set as a number between 7200 and1000060. Step 3: Originate a video call from SH-A to DUT. Step 4 After DUT sends SIP 180 Ringing to SH-A, wait 15 seconds. During that 15 seconds, a. Verify that DUT sends SIP 200 OK in response to SIP CANCEL from the network emulator. and will not display the call as "missed call". b. Verify that DUT sends SIP 487 Request Terminated in response to SIP INVITE from the network. Step 5 Wait 15 seconds. During that 15 seconds, a. Verify that DUT does not send SIP 486 response. b. Verify that DUT sends SIP 200 OK in response to SIP NOTIFY with Event as "dialog" and Subscription-State as "active". c. Verify that DUT has a call pull button enabled. Step 6 Wait 75 seconds. During that 75 seconds, a. Verify that DUT sends SIP 200 OK in response to SIP NOTIFY. b. Verify that DUT does NOT show call pull button.
IMS VoIP Test Plan.docx | 3.31.17 IMS Registration, Network Sends Multiple Contact Headers | VZ_TC_IMSVOIP_10308 | 1. Setup: In DUT, set all VoIP parameters to their default values (if not already so). Configure SH-A functionally same as DUT and allow SH-A attach to LTE network and register with IMS. 2. Power on the DUT. 3. Verify that the DUT attaches to the LTE network using the IMS PDN. 4. Verify that the DUT sends a SIP REGISTER message to the P-CSCF. Verify the following: The DUT uses the first P-CSCF IP address provided in the PCO field of the NAS ACTIVATE DEFAULT EPS BEARER CONTEXT REQUEST message for the IMS PDN. All SIP messages are routed on the default bearer for the IMS PDN. All SIP messages use UDP on port 5060 unless the given SIP message size exceeds the IMS PDN MTU size (of 1428 bytes) provisioned on the device in which case verify that the given SIP message uses TCP on port 5060. The DUT initiates a new registration (as opposed to a re-registration). The DUT uses the MSISDN-based SIP URI's in the FROM and TO headers (e.g. "sip:+15551234567@vzims.com") The DUT does not request IPSec. The DUT requests a registration expiration time of 600,000 seconds. The DUT includes the SMS feature tag "+g.3gpp.smsip" in the Contact header. The DUT includes the P-Access-Network-Info header with access type set to "3GPP-E-UTRAN-FDD" and access info parameter of "utran-cell-id-3gpp" set to the concatenation of MCC +MNC+ TAC+ECI. The DUT includes the Instance-ID feature tag " +sip.instance" in the Contact header with a value of the device IMEI in the form "urn:gsma:imei:<device IMEI>". The DUT includes the "+g.gsma.rcs.telephony" tag with value "cs,volte" 5. Configure the P-CSCF to respond to the SIP REGISTER message with a SIP 401 "Unauthorized" message to challenge the REGISTER message using Digest AKAv2 authentication (i.e. AKAv2-MD5). 6. Verify that the DUT sends a SIP REGISTER message to the P-CSCF with the correct Authorization header. 7. Configure the P-CSCF to respond to the SIP REGISTER message with a SIP 200 OK message that includes two Contact headers: One with a SIP URI that matches the SIP URI in the Contact header of the SIP REGISTER message and the "+g.gsma.rcs.telephony" tag with value set to "cs,volte" , One with a SIP URI that doesnt match the SIP REGISTER message and without " +g.gsma.rcs.telephony" tag. 8. Verify that the DUT sends a SIP SUBSCRIBE message to the P-CSCF to subscribe to the reg events package. 9. From DUT, originate a VoIP call to SH-A. 10. Accept the call at SH-A. Verify the call is established. 11. From DUT, disconnect the call with SH-A. 12. Power off the DUT.
IMS VoIP Test Plan.docx | 3.32.1 MO -- EVS Enabled on Both Devices | VZ_TC_IMSVOIP_1436424 | Step 1 Setup: a. In DUT, set evs parameter to on and all remaining VoIP parameters to their default values (if not already so). b. Allow DUT to attach to LTE network and register with IMS. c. Configure SH-A functionally same as DUT. d. Allow SH-A to register with IMS network. Step 2: Originate a VoIP call from DUT to SH-A. a. Verify that SIP INVITE from DUT to SH-A contains the following SDP offer (port number could vary): m=audio 49512 RTP/AVP 109 104 110 102 108 106 105 100 a=rtpmap:109 EVS/16000 a=fmtp:109 bw=swb; br=13.2; ch-aw-recv=3 a=rtpmap:104 AMR-WB/16000 a=fmtp:104 mode-set=2 a=rtpmap:110 AMR-WB/16000 a=fmtp:110 mode-set=2; octet-align=1 a=rtpmap:102 AMR/8000 a=fmtp:102 mode-set=7 a=rtpmap:108 AMR/8000 a=fmtp:108 mode-set=7; octet-align=1 a=rtpmap:106 AMR/8000 a=fmtp:106 octet-align=0 a=rtpmap:105 telephone-event/16000 a=fmtp:105 0-15 a=rtpmap:100 telephone-event/8000 a=fmtp:100 0-15 a=ptime:20 a=maxptime:240 a=sendrecv Step 3 Answer this call on SH-A. a. Capture RTP packets sent by DUT from the beginning of the call; capture packets for 10 seconds. In each sent RTP packet: i. Verify that RTP payload type (PT) field is set to 109. ii. If received EVS payload is in Compact Format, verify that the size of RTP payload is 264. iv. If received EVS payload is in Header-Full Format, verify Frame (F) field in ToC is set to 0 (i.e., only one frame in the RTP payload). Frame Type (FT) field in ToC is set to 0x0100 (i.e., EVS 13.2 kbps frame). b. Verify call is established successfully with 2-way audio. Verify for 1 min. Step 4 End this call on DUT. a. Verify that DUT sends SIP BYE to SH-A, with text="User Triggered" in Reason header. b. Verify that after sending SIP BYE, DUT does not send any RTP packet to SH-A. Verify this for 5 seconds.
IMS VoIP Test Plan.docx | 3.32.2 MT EVS Enabled on Both Devices | VZ_TC_IMSVOIP_1439026 | Step 1 Setup: a. In DUT, set evs parameter to "on" and all remaining VoIP parameters to their default values (if not already so). b. Allow DUT to attach to LTE network and register with IMS. c. Configure SH-A functionally same as DUT. d. Allow SH-A to register with IMS network. Step 2 Originate a VoIP call from SH-A to DUT. a. Verify that DUT sends SIP 200 OK with the following SDP answer in response to SIP INVITE from SH-A (port number could vary): m=audio 49512 RTP/AVP 109 105 a= rtpmap:109 EVS/16000 a= fmtp:109 bw=swb; br=13.2; ch-aw-recv=3 a=rtpmap:105 telephone-event/16000 a=fmtp:105 0-15 a=ptime:20 a=maxptime:240 a=sendrecv Step 3 Answer this call on DUT. a. Capture RTP packets sent by DUT from the beginning of the call; capture packets for 10 seconds. In each sent RTP packet: i. Verify that RTP payload type (PT) field is set to 109. ii. If received EVS payload is in Compact Format, verify that the size of RTP payload is 264. iv. If received EVS payload is in Header-Full Format, verify Frame (F) field in ToC is set to 0 (i.e., only one frame in the RTP payload). Frame Type (FT) field in ToC is set to 0x0100 (i.e., EVS 13.2 kbps frame). b. Verify call is established successfully with 2-way audio. Verify for 1 min. Step 4 End this call on DUT. a. Verify that DUT sends SIP BYE to SH-A, with text="User Triggered" in Reason header. b. Verify that after sending SIP BYE, DUT does not send any RTP packet to SH-A. Verify this for 5 seconds.
IMS VoIP Test Plan.docx | 3.32.3 MO -- EVS Enabled on MO but Disabled on MT Device | VZ_TC_IMSVOIP_1440937 | Step 1 Setup: a. In DUT, set evs parameter to on and all remaining VoIP parameters to their default values (if not already so). b. Allow DUT to attach to LTE network and register with IMS. c. Configure SH-A functionally same as DUT, except evs parameter is set to off d. Allow SH-A to register with IMS network. Step 2: Originate a VoIP call from DUT to SH-A. a. Verify that SIP INVITE from DUT to SH-A contains the following SDP offer (port number could vary): m=audio 49512 RTP/AVP 109 104 110 102 108 106 105 100 a=rtpmap:109 EVS/16000 a=fmtp:109 bw=swb; br=13.2; ch-aw-recv=3 a=rtpmap:104 AMR-WB/16000 a=fmtp:104 mode-set=2 a=rtpmap:110 AMR-WB/16000 a=fmtp:110 mode-set=2; octet-align=1 a=rtpmap:102 AMR/8000 a=fmtp:102 mode-set=7 a=rtpmap:108 AMR/8000 a=fmtp:108 mode-set=7; octet-align=1 a=rtpmap:106 AMR/8000 a=fmtp:106 octet-align=0 a=rtpmap:105 telephone-event/16000 a=fmtp:105 0-15 a=rtpmap:100 telephone-event/8000 a=fmtp:100 0-15 a=ptime:20 a=maxptime:240 a=sendrecv Step 3 Answer this call on SH-A. a. Capture RTP packets sent by DUT from the beginning of the call; capture packets for 10 seconds. In each sent RTP packet: Verify that RTP payload type (PT) field is set to 104. Verify that the size of RTP payload is 33 bytes (consisting of header, table of contents (ToC), and 20 ms of AMR-WB 12.65 kbps speech data). Verify that Codec Mode Request (CMR) field in RTP payload header is set to either 15 (i.e., no preference in which mode to receive audio frames; in this scenario the devices will stay within the modes negotiated via SDP, which is only one mode), or 2 (i.e., AMR-WB 12.65 kbps frame, the only mode negotiated via SDP). Verify that Frame (F) field in ToC is set to 0 (i.e., only one frame in the RTP payload). Verify that Frame Type (FT) field in ToC is set to 2 (i.e., AMR-WB 12.65 kbps frame). Step 4 End this call on DUT. a. Verify that DUT sends SIP BYE to SH-A, with text="User Triggered" in Reason header. b. Verify that after sending SIP BYE, DUT does not send any RTP packet to SH-A. Verify this for 5 seconds.
IMS VoIP Test Plan.docx | 3.32.4 MT EVS Enabled on MO but Disabled on MT | VZ_TC_IMSVOIP_1441578 | Step 1 Setup: a. In DUT, set evs parameter to "off" and all remaining VoIP parameters to their default values (if not already so). b. Allow DUT to attach to LTE network and register with IMS. c. Configure SH-A functionally same as DUT, except evs parameter is set to on. d. Allow SH-A to register with IMS network. Step 2 Originate a VoIP call from SH-A to DUT. a. Verify that DUT sends SIP 200 OK with the following SDP answer in response to SIP INVITE from SH-A (port number could vary): m=audio 49512 RTP/AVP 104 105 a=rtpmap:104 AMR-WB/16000 a=fmtp:104 mode-set=2 a=rtpmap:105 telephone-event/16000 a=fmtp:105 0-15 a=ptime:20 a=maxptime:240 a=sendrecv Step 3 Answer this call on DUT. a. Capture RTP packets sent by DUT from the beginning of the call; capture packets for 10 seconds. In each sent RTP packet: Verify that RTP payload type (PT) field is set to 104. Verify that the size of RTP payload is 33 bytes (consisting of header, table of contents (ToC), and 20 ms of AMR-WB 12.65 kbps speech data). Verify that Codec Mode Request (CMR) field in RTP payload header is set to either 15 (i.e., no preference in which mode to receive audio frames; in this scenario the devices will stay within the modes negotiated via SDP, which is only one mode), or 2 (i.e., AMR-WB 12.65 kbps frame, the only mode negotiated via SDP). Verify that Frame (F) field in ToC is set to 0 (i.e., only one frame in the RTP payload). Verify that Frame Type (FT) field in ToC is set to 2 (i.e., AMR-WB 12.65 kbps frame).
IMS VoIP Test Plan.docx | 3.32.5 MO -- EVS Disabled on MO but Enabled on MT Device | VZ_TC_IMSVOIP_2913032 | Step 1 Setup: a. In DUT, set evs parameter to off and all remaining VoIP parameters to their default values (if not already so). b. Allow DUT to attach to LTE network and register with IMS. c. Configure SH-A functionally same as DUT, except evs parameter is set to on d. Allow SH-A to register with IMS network. Step 2: Originate a VoIP call from DUT to SH-A. a. Verify that SIP INVITE from DUT to SH-A contains the following SDP offer (port number could vary): m=audio 49512 RTP/AVP 104 110 102 108 106 105 100 a=rtpmap:104 AMR-WB/16000 a=fmtp:104 mode-set=2 a=rtpmap:110 AMR-WB/16000 a=fmtp:110 mode-set=2; octet-align=1 a=rtpmap:102 AMR/8000 a=fmtp:102 mode-set=7 a=rtpmap:108 AMR/8000 a=fmtp:108 mode-set=7; octet-align=1 a=rtpmap:106 AMR/8000 a=fmtp:106 octet-align=0 a=rtpmap:105 telephone-event/16000 a=fmtp:105 0-15 a=rtpmap:100 telephone-event/8000 a=fmtp:100 0-15 a=ptime:20 a=maxptime:240 a=sendrecv Step 3 Answer this call on SH-A. a. Capture RTP packets sent by DUT from the beginning of the call; capture packets for 10 seconds. In each sent RTP packet: Verify that RTP payload type (PT) field is set to 104. Verify that the size of RTP payload is 33 bytes (consisting of header, table of contents (ToC), and 20 ms of AMR-WB 12.65 kbps speech data). Verify that Codec Mode Request (CMR) field in RTP payload header is set to either 15 (i.e., no preference in which mode to receive audio frames; in this scenario the devices will stay within the modes negotiated via SDP, which is only one mode), or 2 (i.e., AMR-WB 12.65 kbps frame, the only mode negotiated via SDP). Verify that Frame (F) field in ToC is set to 0 (i.e., only one frame in the RTP payload). Verify that Frame Type (FT) field in ToC is set to 2 (i.e., AMR-WB 12.65 kbps frame). Step 4 End this call on DUT. a. Verify that DUT sends SIP BYE to SH-A, with text="User Triggered" in Reason header. b. Verify that after sending SIP BYE, DUT does not send any RTP packet to SH-A. Verify this for 5 seconds.
IMS VoIP Test Plan.docx | 3.32.6 MT -- EVS Disable on MO but Enabled on MT | VZ_TC_IMSVOIP_2913106 | Step 1 Setup: a. In DUT, set evs parameter to on" and all remaining VoIP parameters to their default values (if not already so). b. Allow DUT to attach to LTE network and register with IMS. c. Configure SH-A functionally same as DUT, except evs parameter is set to off. d. Allow SH-A to register with IMS network. Step 2 Originate a VoIP call from SH-A to DUT. a. Verify that DUT sends SIP 200 OK with the following SDP answer in response to SIP INVITE from SH-A (port number could vary): m=audio 49512 RTP/AVP 104 105 a=rtpmap:104 AMR-WB/16000 a=fmtp:104 mode-set=2 a=rtpmap:105 telephone-event/16000 a=fmtp:105 0-15 a=ptime:20 a=maxptime:240 a=sendrecv Step 3 Answer this call on DUT. a. Capture RTP packets sent by DUT from the beginning of the call; capture packets for 10 seconds. In each sent RTP packet: Verify that RTP payload type (PT) field is set to 104. Verify that the size of RTP payload is 33 bytes (consisting of header, table of contents (ToC), and 20 ms of AMR-WB 12.65 kbps speech data). Verify that Codec Mode Request (CMR) field in RTP payload header is set to either 15 (i.e., no preference in which mode to receive audio frames; in this scenario the devices will stay within the modes negotiated via SDP, which is only one mode), or 2 (i.e., AMR-WB 12.65 kbps frame, the only mode negotiated via SDP). Verify that Frame (F) field in ToC is set to 0 (i.e., only one frame in the RTP payload). Verify that Frame Type (FT) field in ToC is set to 2 (i.e., AMR-WB 12.65 kbps frame).
IMS VoIP Test Plan.docx | 3.32.7 EVS - Far End Device Redirects Media Upon Receiving re-Invite for Voice Call Pull | VZ_TC_IMSVOIP_4466919 | Step 1 Setup: In DUT, set evs parameter to on. Enable VICE calling in IMS network and set VCE, VLT, LVC and EAB value in the DM server to TRUE. Enabled EVS fearue. Allow DUT to attach to LTE network and register with IMS. Configure SH-A functionally same as DUT. Configure the network emulator that it sends SIP re-INVITE with only AMR-WB (BE) offer to DUT 15 seconds after call between SH-A and DUT is established. This SIP re-INVITE will have different ip address and port number that are used when call between SH-A and DUT are established.. Step 2 Originate a VoIP call from DUT to SH-A. Step 3: Answer the call at SH-A, wait 30 seconds. During that 30 seconds, Verify that DUT sends SIP 200 OK in response to SIP re-INVITE from the network emulator, with SDP answer that accepts the SDP offer it receives. DUT starts to send and receive RTP voice packets. Verify this for 10 seconds.
IMS VoIP Test Plan.docx | 3.32.8 EVS - Far End Device Redirects Media Upon Receiving re-Invite for Video Call Pull | VZ_TC_IMSVOIP_4467037 | Step 1 Setup: In DUT, set evs parameter to on. Enable VICE calling in IMS network and set VCE, VLT, LVC and EAB value in the DM server to TRUE. Allow DUT to attach to LTE network and register with IMS. Configure SH-A functionally same as DUT. Configure the network emulator that it sends SIP re-INVITE with only AMR-WB (BE) offer to DUT 15 seconds after call between SH-A and DUT is established. This SIP re-INVITE will have different ip address and port number that are used when video call between SH-A and DUT are established (other SDP parameters stay the same). Step 2 Originate a video call from DUT to SH-A. Step 3: Answer the call at SH-A, wait 30 seconds. During that 30 seconds, Verify that DUT sends SIP 200 OK in response to SIP re-INVITE from the network emulator, with SDP answer that accepts the SDP offer it receives. DUT starts to send and receive RTP packets for voice and video. Verify this for 10 seconds
IMS VoIP Test Plan.docx | 3.32.9 MO -- EVS 7.2kbps Enabled on Both Devices | VZ_TC_IMSVOIP_5888894
Location Determination Test Plans.docx | Introduction | VZ_TC_LOCDET_3175337
Location Determination Test Plans.docx | 2.6.1 MS- Assisted GPS Radiated Performance Test | VZ_TC_LOCDET_4032
LTE 3GPP Band 13 Safe for Network.docx | Introduction | VZ_TC_3GPPB13SAFE_1295255
LTE 3GPP Band 13 Safe for Network.docx | 2.0 LTE 3GPP Band 13 Safe for Network | VZ_TC_3GPPB13SAFE_430
LTE 3GPP Band 13 Supplementary RF Conformance Test Plan.docx | Introduction | VZ_TC_SUPRFCONF13_1347079
LTE 3GPP Band 13 Supplementary RF Conformance Test Plan.docx | 2.1 MAXIMUM OUTPUT POWER NO MPR OR A-MPR | VZ_TC_SUPRFCONF_1626 | Definition This test verifies that the UE meets Verizon Wireless requirements for UE maximum transmit output power for uplink RB allocations when MPR and A-MPR are both 0 dB. Traceability Verizon Wireless LTE 3GPP Band 13 Network Access Device Requirements, Section Verizon Wireless-Specific LTE 3GPP Band 13 RF Performance Requirements 3GPP TS 36.101: Evolved Universal Terrestrial Radio Access (E-UTRA); User Equipment (UE) radio transmission and reception, section 6.2.2 3GPP TS 36.521-1: Evolved Universal Terrestrial Radio Access (E-UTRA); User Equipment (UE) conformance specification; Radio transmission and reception; Part 1: conformance testing, section 6.2.2 Applicability This test case applies to all UEs designed to operate on the Verizon Wireless LTE 3GPP Band 13 network.
LTE 3GPP Band 13 Supplementary RF Conformance Test Plan.docx | 2.2 MAXIMUM OUTPUT POWER WITH MPR | VZ_TC_SUPRFCONF_1627 | Definition This test verifies that the UE meets Verizon Wireless requirements for UE maximum transmit output power for uplink RB allocations where MPR is applicable (A-MPR is 0 dB). Traceability Verizon Wireless LTE 3GPP Band 13 Network Access Device Requirements, Section Verizon Wireless-Specific LTE 3GPP Band 13 RF Performance Requirements 3GPP TS 36.101: Evolved Universal Terrestrial Radio Access (E-UTRA); User Equipment (UE) radio transmission and reception, section 6.2.3 3GPP TS 36.521-1: Evolved Universal Terrestrial Radio Access (E-UTRA); User Equipment (UE) conformance specification; Radio transmission and reception; Part 1: conformance testing, section 6.2.3 Applicability This test case applies to all UEs designed to operate on the Verizon Wireless LTE 3GPP Band 13 network.
LTE 3GPP Band 13 Supplementary RF Conformance Test Plan.docx | 2.3 TRANSMITTER SPECTRUM EMISSION MASK (NS_06) | VZ_TC_SUPRFCONF_1628 | Definition This test verifies that the UE meets Verizon Wireless and FCC requirements for the UE spectrum emission mask. The device shall meet the NS_06 spectrum emission mask at all times independent of whether NS_06 is signaled by the network to the device. Traceability Verizon Wireless LTE 3GPP Band 13 Network Access Device Requirements, Section Verizon Wireless-Specific LTE 3GPP Band 13 RF Performance Requirements 3GPP TS 36.101: Evolved Universal Terrestrial Radio Access (E-UTRA); User Equipment (UE) radio transmission and reception, section 6.6.2.2.3 3GPP TS 36.521-1: Evolved Universal Terrestrial Radio Access (E-UTRA); User Equipment (UE) conformance specification; Radio transmission and reception; Part 1: conformance testing, section 6.6.2.2.3.3. FCC 47 C.F.R. Section 27.53-c Applicability This test case applies to all UEs designed to operate on the Verizon Wireless LTE 3GPP Band 13 network.
LTE 3GPP Band 13 Supplementary RF Conformance Test Plan.docx | 2.4 SPURIOUS EMISSION BAND UE CO-EXISTENCE | VZ_TC_SUPRFCONF_1629 | Definition This test verifies that the UE meets Verizon Wireless requirements for UE transmitter spurious emissions into the UE receive band of other 3GPP frequency bands. Traceability Verizon Wireless LTE 3GPP Band 13 Network Access Device Requirements, Section Verizon Wireless-Specific LTE 3GPP Band 13 RF Performance Requirements 3GPP TS 36.101: Evolved Universal Terrestrial Radio Access (E-UTRA); User Equipment (UE) radio transmission and reception, section 6.6.3.2 3GPP TS 36.521-1: Evolved Universal Terrestrial Radio Access (E-UTRA); User Equipment (UE) conformance specification; Radio transmission and reception; Part 1: conformance testing, section 6.6.3.2 Applicability This test case applies to all UEs designed to operate on the Verizon Wireless LTE 3GPP Band 13 network.
LTE 3GPP Band 13 Supplementary RF Conformance Test Plan.docx | 2.5 NS_07 SPURIOUS EMISSIONS | VZ_TC_SUPRFCONF_1630 | Definition This test verifies that the UE meets 3GPP and Verizon Wireless requirements for UE transmitter spurious emissions for the NS_07 network signaled emissions requirement and the UE Maximum Output Power with Additional Requirements defined in 3GPP TS 36.101: Evolved Universal Terrestrial Radio Access (E-UTRA); User Equipment (UE) radio transmission and reception. Traceability Verizon Wireless LTE 3GPP Band 13 Network Access Device Requirements, Section Verizon Wireless-Specific LTE 3GPP Band 13 RF Performance Requirements 3GPP TS 36.101: Evolved Universal Terrestrial Radio Access (E-UTRA); User Equipment (UE) radio transmission and reception, sections 6.2.4 and 6.6.3.3.2. 3GPP TS 36.521-1: Evolved Universal Terrestrial Radio Access (E-UTRA); User Equipment (UE) conformance specification; Radio transmission and reception; Part 1: conformance testing, sections 6.2.4 and 6.6.3.3.3.2 (NOTE: Table 6.2.4-2 in 3GPP TS 36.101: Evolved Universal Terrestrial Radio Access (E-UTRA); User Equipment (UE) radio transmission and reception and Table 6.2.4.3-2 in 3GPP TS 36.521-1: Evolved Universal Terrestrial Radio Access (E-UTRA); User Equipment (UE) conformance specification; Radio transmission and reception; Part 1: conformance testing are superseded by the table in section 6.2.2.2 of the Verizon Wireless LTE 3GPP Band 13 Network Access Device Requirements.) 3GPP R5-093465, Correction CR to 36.521-1: Update of Requirements for Additional Maximum Power Reduction (A-MPR) test Applicability This test case applies to all UEs designed to operate on the Verizon Wireless LTE 3GPP Band 13 network.
LTE 3GPP Band 13 Supplementary RF Conformance Test Plan.docx | 2.5.2 UE Maximum Output Power with Additional Requirements (A-MPR) | VZ_TC_SUPRFCONF13_3517206 | This TC is generated for TECC Creation
LTE 3GPP Band 13 Supplementary RF Conformance Test Plan.docx | 2.5.3 Additional Spurious Emissions | VZ_TC_SUPRFCONF13_3517948 | TC generated for TECC Creation
LTE 3GPP Band 13 Supplementary RF Conformance Test Plan.docx | 2.6 TRANSMITTER LO AND IMAGE SUPPRESSION (IQ COMPONENT AND IMAGE) | VZ_TC_SUPRFCONF_1631 | Definition This test verifies that the UE meets Verizon Wireless requirements for UE LO and image suppression (i.e. IQ component and image). Traceability Verizon Wireless LTE 3GPP Band 13 Network Access Device Requirements, Section Verizon Wireless-Specific LTE 3GPP Band 13 RF Performance Requirements 3GPP TS 36.101: Evolved Universal Terrestrial Radio Access (E-UTRA); User Equipment (UE) radio transmission and reception, sections 6.5.2.2 and 6.5.2.3 3GPP TS 36.521-1: Evolved Universal Terrestrial Radio Access (E-UTRA); User Equipment (UE) conformance specification; Radio transmission and reception; Part 1: conformance testing, sections 6.5.2.2 and 6.5.2.3 Applicability This test case applies to all UEs designed to operate on the Verizon Wireless LTE 3GPP Band 13 network.
LTE 3GPP Band 13 Supplementary RF Conformance Test Plan.docx | 2.6.2 LO Leakage (i.e. IQ Component) | VZ_TC_SUPRFCONF13_3518647 | TC generated for TECC Creation
LTE 3GPP Band 13 Supplementary RF Conformance Test Plan.docx | 2.6.3 Image Suppression (i.e. In-Band Emissions for Non-Allocated RB) | VZ_TC_SUPRFCONF13_3518664 | TC generated for TECC Creation
LTE 3GPP Band 13 Supplementary RF Conformance Test Plan.docx | 2.7 PUCCH OVER-PROVISIONING FUNCTIONAL TEST | VZ_TC_SUPRFCONF_1632 | Definition This test verifies that the UE meets Verizon Wireless requirements for PUCCH over-provisioning. This is a functional test. The current version of this test case is built on the reference sensitivity test in section 7.3 of 3GPP TS 36.521-1: Evolved Universal Terrestrial Radio Access (E-UTRA); User Equipment (UE) conformance specification; Radio transmission and reception; Part 1: conformance testing. Verizon Wireless is also evaluating the option of using a performance test from section 8.2 of 3GPP TS 36.521-1: Evolved Universal Terrestrial Radio Access (E-UTRA); User Equipment (UE) conformance specification; Radio transmission and reception; Part 1: conformance testing as the foundation for this test case. As a result, this test case may be adjusted in a future version of this document. Traceability Verizon Wireless LTE 3GPP Band 13 Network Access Device Requirements, Section Verizon Wireless-Specific LTE 3GPP Band 13 RF Performance Requirements 3GPP TS 36.213: Evolved Universal Terrestrial Radio Access (E-UTRA); Physical Layer Procedures, sections 7, 8, and 10 3GPP TS 36.101: Evolved Universal Terrestrial Radio Access (E-UTRA); User Equipment (UE) radio transmission and reception, section 7.3 3GPP TS 36.521-1: Evolved Universal Terrestrial Radio Access (E-UTRA); User Equipment (UE) conformance specification; Radio transmission and reception; Part 1: conformance testing, section 7.3 Applicability This test case applies to all UEs designed to operate on the Verizon Wireless LTE 3GPP Band 13 network.
LTE 3GPP Band 13 Supplementary RF Conformance Test Plan.docx | 2.8 CONFIGURED OUTPUT POWER | VZ_TC_SUPRFCONF_1639 | Definition This test verifies that the UE meets Verizon Wireless requirements for configured output power using the standard 3GPP test procedure. Compliance to Verizon Wireless requirements for configured output power is also indirectly verified in tests 2.1, 2.2, and 2.5. Traceability Verizon Wireless LTE 3GPP Band 13 Network Access Device Requirements, Section Verizon Wireless-Specific LTE 3GPP Band 13 RF Performance Requirements 3GPP TS 36.101: Evolved Universal Terrestrial Radio Access (E-UTRA); User Equipment (UE) radio transmission and reception, section 6.2.5 3GPP TS 36.521-1: Evolved Universal Terrestrial Radio Access (E-UTRA); User Equipment (UE) conformance specification; Radio transmission and reception; Part 1: conformance testing, section 6.2.5 Applicability This test case applies to all UEs designed to operate on the Verizon Wireless LTE 3GPP Band 13 network.
LTE 3GPP Band 13 Supplementary RF Conformance Test Plan.docx | 2.9 SPURIOUS EMISSIONS WITH TX GATING | VZ_TC_SUPRFCONF_1633 | Definition This test verifies that the UE meets Verizon Wireless requirements for UE transmitter spurious emissions with the UE transmitter operating on a duty cycle less than 100%. Traceability Verizon Wireless LTE 3GPP Band 13 Network Access Device Requirements, Section Verizon Wireless-Specific LTE 3GPP Band 13 RF Performance Requirements 3GPP TS 36.101: Evolved Universal Terrestrial Radio Access (E-UTRA); User Equipment (UE) radio transmission and reception, sections 6.2.4, 6.6.3.2, and 6.6.3.3.3.2 3GPP TS 36.521-1: Evolved Universal Terrestrial Radio Access (E-UTRA); User Equipment (UE) conformance specification; Radio transmission and reception; Part 1: conformance testing, sections 6.2.4, 6.6.3.2, and 6.6.3.3.3.2 Applicability This test case applies to all UEs designed to operate on the Verizon Wireless LTE 3GPP Band 13 network.
LTE 3GPP Band 13 Supplementary RF Conformance Test Plan.docx | 3.1 REFERENCE SENSITIVITY DUAL RECEIVER (QPSK) | VZ_TC_SUPRFCONF_1634 | Definition This test verifies that the UE meets Verizon Wireless requirements for UE receiver reference sensitivity for dual receiver operation. Traceability Verizon Wireless LTE 3GPP Band 13 Network Access Device Requirements, Section Verizon Wireless-Specific LTE 3GPP Band 13 RF Performance Requirements 3GPP TS 36.101: Evolved Universal Terrestrial Radio Access (E-UTRA); User Equipment (UE) radio transmission and reception, section 7.3 3GPP TS 36.521-1: Evolved Universal Terrestrial Radio Access (E-UTRA); User Equipment (UE) conformance specification; Radio transmission and reception; Part 1: conformance testing, section 7.3 Applicability This test case applies to all UEs designed to operate on the Verizon Wireless LTE 3GPP Band 13 network.
LTE 3GPP Band 13 Supplementary RF Conformance Test Plan.docx | 3.2 REFERENCE SENSITIVITY SINGLE RECEIVER (QPSK) | VZ_TC_SUPRFCONF_1635 | Definition This test verifies that the UE meets Verizon Wireless requirements for UE receiver reference sensitivity with single receiver operation. This test is required to support radiated performance testing as per the Verizon Wireless LTE Over-the-Air Radiated Performance Test Plan. Traceability Verizon Wireless LTE 3GPP Band 13 Network Access Device Requirements, Section Verizon Wireless-Specific LTE 3GPP Band 13 RF Performance Requirements 3GPP TS 36.101: Evolved Universal Terrestrial Radio Access (E-UTRA); User Equipment (UE) radio transmission and reception, section 7.3 3GPP TS 36.521-1: Evolved Universal Terrestrial Radio Access (E-UTRA); User Equipment (UE) conformance specification; Radio transmission and reception; Part 1: conformance testing, section 7.3 Applicability This test case applies to all UEs designed to operate on the Verizon Wireless LTE 3GPP Band 13 network.
LTE 3GPP Band 13 Supplementary RF Conformance Test Plan.docx | 3.2.2 Primary Receiver | VZ_TC_SUPRFCONF13_3523393
LTE 3GPP Band 13 Supplementary RF Conformance Test Plan.docx | 3.2.3 Secondary/MIMO Receiver | VZ_TC_SUPRFCONF13_3523440
LTE 3GPP Band 13 Supplementary RF Conformance Test Plan.docx | 3.3 RECEIVER BLOCKING | VZ_TC_SUPRFCONF_1636 | Definition This test verifies that the UE meets Verizon Wireless requirements for UE receiver blocking. Traceability Verizon Wireless LTE 3GPP Band 13 Network Access Device Requirements, Section Verizon Wireless-Specific LTE 3GPP Band 13 RF Performance Requirements 3GPP TS 36.101: Evolved Universal Terrestrial Radio Access (E-UTRA); User Equipment (UE) radio transmission and reception, sections 7.6 3GPP TS 36.521-1: Evolved Universal Terrestrial Radio Access (E-UTRA); User Equipment (UE) conformance specification; Radio transmission and reception; Part 1: conformance testing, section 7.6 Applicability This test case applies to all UEs designed to operate on the Verizon Wireless LTE 3GPP Band 13 network.
LTE 3GPP Band 13 Supplementary RF Conformance Test Plan.docx | 3.4 RECEIVER INTERMODULATION CHARACTERISTICS | VZ_TC_SUPRFCONF_1637 | Definition This test verifies that the UE meets Verizon Wireless requirements for UE receiver intermodulation characteristics. Traceability Verizon Wireless LTE 3GPP Band 13 Network Access Device Requirements, Section Verizon Wireless-Specific LTE 3GPP Band 13 RF Performance Requirements 3GPP TS 36.101: Evolved Universal Terrestrial Radio Access (E-UTRA); User Equipment (UE) radio transmission and reception, sections 7.8 3GPP TS 36.521-1: Evolved Universal Terrestrial Radio Access (E-UTRA); User Equipment (UE) conformance specification; Radio transmission and reception; Part 1: conformance testing, section 7.8 Applicability This test case applies to all UEs designed to operate on the Verizon Wireless LTE 3GPP Band 13 network.
LTE 3GPP Band 13 Supplementary RF Conformance Test Plan.docx | 3.5 eICIC GCF RF Conformance Test Cases | VZ_TC_LTE 3GPP Band 13 Supplementary RF Conformance Test Plan_8827 | Definition In order to comply with Verizon Wireless eICIC requirements, devices shall pass all applicable RRM and RLM test cases listed in 3GPP TS 36.521-3 : Evolved Universal Terrestrial Radio Access (E-UTRA) and Evolved Universal Terrestrial Radio Access Network (E-UTRAN); User Equipment (UE) conformance specification Radio Transmission and Reception Part 1: conformance testing, Release 12. Traceability: "Verizon Wireless LTE 3GPP Band 13 Network Access Device Requirements, " 3GPP TS 36.101: Evolved Universal Terrestrial Radio Access (E-UTRA); User Equipment(UE); Radio Transmission and Reception, Release 11. 3GPP TS 36.521-3 : Evolved Universal Terrestrial Radio Access (E-UTRA) and Evolved Universal Terrestrial Radio Access Network (E-UTRAN); User Equipment (UE) conformance specification Radio Transmission and Reception Part 1: conformance testing, Release 12. Applicability: This test applies to all devices that are designed to support the Verizon Wireless LTE 3GPP Band 13 network.
LTE 3GPP Band 13 Supplementary RF Conformance Test Plan.docx | 3.6 DL CoMP GCF RF Conformance Test Cases | VZ_TC_SUPRFCONF13_9438 | Definition In order to comply with Verizon Wireless DL CoMP (Coordinated Multi-Point) requirements, devices shall pass all applicable RF performance test cases listed in 3GPP TS 36.521-1: Evolved Universal Terrestrial Radio Access (E-UTRA) and Evolved Universal Terrestrial Radio Access Network (E-UTRAN); User Equipment (UE) conformance specification Radio Transmission and Reception Part 1: conformance testing, Release 12. Traceability: "Verizon Wireless LTE 3GPP Band 13 Network Access Device Requirements, " 3GPP TS 36.101: Evolved Universal Terrestrial Radio Access (E-UTRA); User Equipment(UE); Radio Transmission and Reception, Release 11 3GPP TS 36.521-1: Evolved Universal Terrestrial Radio Access (E-UTRA) and Evolved Universal Terrestrial Radio Access Network (E-UTRAN); User Equipment (UE) conformance specification Radio Transmission and Reception Part 1: conformance testing, Release 12. Applicability: This test applies to all devices that are designed to support the Verizon Wireless LTE 3GPP Band 13 network.
LTE 3GPP Band 13 Supplementary RF Conformance Test Plan.docx | 3.7 EPDCCH GCF RF Conformance Test Cases | VZ_TC_SUPRFCONF13_9804 | Definition In order to comply with Verizon Wireless EPDCCH (Enhanced Physical Downlink Control Channel) requirements, devices shall pass all applicable RF performance test cases listed in 3GPP TS 36.521-1: Evolved Universal Terrestrial Radio Access (E-UTRA) and Evolved Universal Terrestrial Radio Access Network (E-UTRAN); User Equipment (UE) conformance specification Radio Transmission and Reception Part 1: conformance testing, Release 12. Traceability: "Verizon Wireless LTE 3GPP Band 13 Network Access Device Requirements, " 3GPP TS 36.101: Evolved Universal Terrestrial Radio Access (E-UTRA); User Equipment(UE); Radio Transmission and Reception, Release 11 3GPP TS 36.521-1: Evolved Universal Terrestrial Radio Access (E-UTRA) and Evolved Universal Terrestrial Radio Access Network (E-UTRAN); User Equipment (UE) conformance specification Radio Transmission and Reception Part 1: conformance testing, Release 12. Applicability: This test applies to all devices that are designed to support the Verizon Wireless LTE 3GPP Band 13 network.
LTE 3GPP Band 13 Supplementary RF Conformance Test Plan.docx | 3.8 EPDCCH Supplementary RF Conformance Test Cases | VZ_TC_SUPRFCONF13_9805 | Definition These tests further verify EPDCCH (Enhanced Physical Downlink Control Channel) performance, in addition to the RF conformance test cases listed in 3GPP TS 36.521-1: Evolved Universal Terrestrial Radio Access (E-UTRA) and Evolved Universal Terrestrial Radio Access Network (E-UTRAN); User Equipment (UE) conformance specification Radio Transmission and Reception Part 1: conformance testing, Release 12. The test cases are summarized in table below. Traceability: "Verizon Wireless LTE 3GPP Band 13 Network Access Device Requirements, " 3GPP TS 36.101: Evolved Universal Terrestrial Radio Access (E-UTRA); User Equipment(UE); Radio Transmission and Reception, Release 11 3GPP TS 36.521-1: Evolved Universal Terrestrial Radio Access (E-UTRA) and Evolved Universal Terrestrial Radio Access Network (E-UTRAN); User Equipment (UE) conformance specification Radio Transmission and Reception Part 1: conformance testing, Release 12. Applicability: This test applies to all devices that are designed to support the Verizon Wireless LTE 3GPP Band 13 network.
LTE 3GPP Band 13 Supplementary RF Conformance Test Plan.docx | 3.9 256QAM Supplementary RF Conformance Test Cases | VZ_TC_SUPRFCONF13_9810 | Definition These tests verify 256QAM performance. Note: When RF conformance test cases for 256QAM are defined in 3GPP TS 36.521-1: Evolved Universal Terrestrial Radio Access (E-UTRA) and Evolved Universal Terrestrial Radio Access Network (E-UTRAN); User Equipment (UE) conformance specification Radio Transmission and Reception Part 1: conformance testing, Release 12, and are included in GCF, some of these tests may be retired. The test cases are summarized in table below. Traceability: "Verizon Wireless LTE 3GPP Band 13 Network Access Device Requirements, " 3GPP TS 36.101: Evolved Universal Terrestrial Radio Access (E-UTRA); User Equipment(UE); Radio Transmission and Reception, Release 12 3GPP TS 36.521-1: Evolved Universal Terrestrial Radio Access (E-UTRA) and Evolved Universal Terrestrial Radio Access Network (E-UTRAN); User Equipment (UE) conformance specification Radio Transmission and Reception Part 1: conformance testing, Release 12. Applicability: This test applies to all devices that support 256QAM and are designed to operate on Verizon Wireless LTE 3GPP Band 13 network.
LTE 3GPP Band 13 Supplementary RF Conformance Test Plan.docx | 3.10 Blind Data IC DL/PDSCH Thruput under Interference in TM2 | VZ_TC_SUPRFCONF13_1505144 | Definition: This procedure is to verify that receiver performance meets 3GPP defined requirement for Type B enhanced receiver in TM2. Traceability: "Verizon Wireless LTE 3GPP Band 13 Network Access Requirements" 3GPP TS 36.101: Evolved Universal Terrestrial Radio Access (E-UTRA); User Equipment (UE) radio transmission and reception, section 8.2.1.2.5 3GPP TS 36.521-1: Evolved Universal Terrestrial Radio Access (E-UTRA); User Equipment (UE) conformance specification Radio transmission and reception Part 1: Conformance Testing, section 8.2.1.2.5 Applicability: This test applies to all devices that are designed to support Blind Data IC receiver in the Verizon Wireless LTE 3GPP Band 13 network. System Simulator: The test configuration shall follow definition in section 8.2.1.2.5 except that SS does NOT need to set NAICS-AssistanceInfo as per TS 36.508 and TE does not need to set NeighCellsInfo-r12. As a result, DUT release NAICS configuration does not apply either
LTE 3GPP Band 13 Supplementary RF Conformance Test Plan.docx | 3.11 Blind Data IC DL/PDSCH Thruput under Interference in TM4 | VZ_TC_SUPRFCONF13_1505180 | Definition This procedure is to verify that receiver performance meets 3GPP defined requirement for Type B enhanced receiver in TM4. Traceability: "Verizon Wireless LTE 3GPP Band 13 Network Access Requirements" 3GPP TS 36.101: Evolved Universal Terrestrial Radio Access (E-UTRA); User Equipment (UE) radio transmission and reception, section 8.2.1.4.4 3GPP TS 36.521-1: Evolved Universal Terrestrial Radio Access (E-UTRA); User Equipment (UE) conformance specification Radio transmission and reception Part 1: Conformance Testing, section 8.2.1.4.4 Applicability: This test applies to all devices that are designed to support Blind Data IC receiver in the Verizon Wireless LTE 3GPP Band 13 network. System Simulator: The test configuration shall follow definition in section 8.2.1.4.4 except that SS does NOT need to set NAICS-AssistanceInfo as per TS 36.508 and TE does not need to set NeighCellsInfo-r12. As a result, DUT release NAICS configuration does not apply either
LTE 3GPP Band 13 Supplementary RF Conformance Test Plan.docx | 4.1 RF PERFORMANCE OVER TEMPERATURE AND VOLTAGE | VZ_TC_SUPRFCONF_1638
LTE 3GPP Band 13 Supplementary RRM Conformance.docx | 2.1 RSRP INTRA-FREQUENCY ACCURACY IN RRC_CONNECTED MODE | VZ_TC_3GPPB13SUPRRM_431
LTE 3GPP Band 13 Supplementary RRM Conformance.docx | 2.1.2.4 RSRP Intra-Frequency Accuracy in RRC_CONNECTED Mode - Test 4 | VZ_TC_3GPPB13SUPRRM_3533424
LTE 3GPP Band 13 Supplementary RRM Conformance.docx | 2.2 RSRP INTRA-FREQUENCY ACCURACY IN RRC_IDLE MODE | VZ_TC_3GPPB13SUPRRM_432 | Definition This test verifies that the UE meets Verizon Wireless requirements for RSRP intra-frequency absolute accuracy and relative accuracy when the UE is operating in RRC_IDLE mode. Traceability Verizon Wireless LTE 3GPP Band 13 Network Access Device Requirements 3GPP TS 36.521-3: Evolved Universal Terrestrial Radio Access (E-UTRA); User Equipment (UE) conformance specification; Radio transmission and reception; Part 3: Radio Resource Management conformance testing Applicability This test case applies to all UEs designed to operate on the Verizon Wireless LTE 3GPP Band 13 network.
LTE 3GPP Band 13 Supplementary RRM Conformance.docx | 2.3 RSRQ INTRA-FREQUENCY ACCURACY IN RRC_CONNECTED MODE | VZ_TC_3GPPB13SUPRRM_433 | Definition This test verifies that the UE meets Verizon Wireless requirements for RSRQ intra-frequency absolute accuracy and relative accuracy when the UE is operating in RRC_CONNECTED mode. Traceability Verizon Wireless LTE 3GPP Band 13 Network Access Device Requirements 3GPP TS 36.521-3: Evolved Universal Terrestrial Radio Access (E-UTRA); User Equipment (UE) conformance specification; Radio transmission and reception; Part 3: Radio Resource Management conformance testing Applicability This test case applies to all UEs designed to operate on the Verizon Wireless LTE 3GPP Band 13 network.
LTE 3GPP Band 13 Supplementary RRM Conformance.docx | 2.4 RSRQ INTRA-FREQUENCY ACCURACY IN RRC_IDLE MODE | VZ_TC_3GPPB13SUPRRM_434 | Definition This test verifies that the UE meets Verizon Wireless requirements for RSRQ intra-frequency absolute accuracy and relative accuracy when the UE is operating in RRC_IDLE mode. Traceability Verizon Wireless LTE 3GPP Band 13 Network Access Device Requirements 3GPP TS 36.521-3: Evolved Universal Terrestrial Radio Access (E-UTRA); User Equipment (UE) conformance specification; Radio transmission and reception; Part 3: Radio Resource Management conformance testing Applicability This test case applies to all UEs designed to operate on the Verizon Wireless LTE 3GPP Band 13 network.
LTE 3GPP Band 13 Supplementary RRM Conformance.docx | 2.5 eICIC GCF RRM Conformance Test Cases | VZ_TC_LTE 3GPP Band13 Supplementary RRM Conformance_8812 | Definition In order to comply with Verizon Wireless eICIC requirements, devices shall pass all applicable RRM and RLM test cases listed in 3GPP TS 36.521-3 : Evolved Universal Terrestrial Radio Access (E-UTRA) and Evolved Universal Terrestrial Radio Access Network (E-UTRAN); User Equipment (UE) conformance specification; Part 1: Protocol conformance specification, Release 12. 3GPP TS 37.571-1: Evolved Universal Terrestrial Radio Access (E-UTRA) and Evolved Universal Terrestrial Radio Access Network (E-UTRAN); User Equipment (UE) conformance specification for UE positioning; Part 1: conformance test specification, Release 12. Traceability: "Verizon Wireless LTE 3GPP Band 13 Network Access Device Requirements, " 3GPP TS 36.331: Evolved Universal Terrestrial Radio Access (E-UTRA); Radio Resource Control (RRC); Protocol specification, Release 11 3GPP TS 36.214: Evolved Universal Terrestrial Radio Access (E-UTRA); Physical Layer; Measurements, Release 11 3GPP TS 36.523-1 : Evolved Universal Terrestrial Radio Access (E-UTRA) and Evolved Universal Terrestrial Radio Access Network (E-UTRAN); User Equipment (UE) conformance specification; Part 1: Protocol conformance specification, Release 12. 3GPP TS 37.571-1: Evolved Universal Terrestrial Radio Access (E-UTRA) and Evolved Universal Terrestrial Radio Access Network (E-UTRAN); User Equipment (UE) conformance specification for UE positioning; Part 1: conformance test specification, Release 12. Applicability: This test applies to all devices that are designed to support the Verizon Wireless LTE 3GPP Band 13 network.
LTE 3GPP Band 13 Supplementary RRM Conformance.docx | 2.7 eICIC UE Resets measSubframePcell at RRC Connection Re-establish | VZ_TC_LTE Band 13 Supplementary RRM Conformance_8814 | Definition: This procedure is to test the compliance of UE reset of measSubframePcell after RRC Connection Re-establish support to the VzW requirements. Note this test verifies UE measurement of serving/pico cell as well as macro cell neighbor. Note: A2 is not a good way for regular HO trigger, it is used here to trigger re-establish only. Traceability: "Verizon Wireless LTE 3GPP Band 13 Network Access Requirements" 3GPP TS 36.331: Evolved Universal Terrestrial Radio Access (E-UTRA); Radio Resource Control (RRC); Protocol specification, Release 11, section 5.3.7.2 Applicability: This test applies to all devices that are designed to operate in the Verizon Wireless LTE 3GPP Band 13 network.
LTE 3GPP Band 13 Supplementary RRM Conformance.docx | 2.12 Intra-Frequency RSRP and RSRQ Accuracy Test while CRS-AssistanceInfoList-r11 is Present | VZ_TC_LTE 3GPP Band13 Supplementary RRM Test Plan_9501
LTE 3GPP Band 2 RF and RRM GCF Conformance Test Plan.docx | GCF Certification | VZ_TC_Band-2 RF 36.521-1_1153938
LTE 3GPP Band 4 RF and RRM GCF Conformance Test Plan.docx | GCF Certification | VZ_TC_Band 4 RF 36.521-1_1153674
LTE 3GPP Band5 Supplementary RF Conformance.docx | INTRODUCTION | VZ_TC_3GPPB5SC_2097394
LTE 3GPP Band5 Supplementary RF Conformance.docx | 2.1 MAXIMUM OUTPUT POWER NO MPR OR A-MPR | VZ_TC_3GPPB5SC_2097395 | Definition This test verifies that the UE meets Verizon Wireless requirements for UE maximum transmit output power for uplink RB allocations when MPR and A-MPR are both 0 dB. Traceability Verizon Wireless LTE 3GPP Multiband Network Access Device Requirements, Section Verizon Wireless-Specific LTE 3GPP Band 5 RF Performance Requirements 3GPP TS 36.101: Evolved Universal Terrestrial Radio Access (E-UTRA); User Equipment (UE) radio transmission and reception, section 6.2.2 3GPP TS 36.521-1: Evolved Universal Terrestrial Radio Access (E-UTRA); User Equipment (UE) conformance specification; Radio transmission and reception; Part 1: conformance testing, section 6.2.2 Applicability This test case applies to all UEs designed to operate on the Verizon Wireless LTE 3GPP Band 5 network.
LTE 3GPP Band5 Supplementary RF Conformance.docx | 2.2 MAXIMUM OUTPUT POWER WITH MPR | VZ_TC_3GPPB5SC_2097396 | Definition This test verifies that the UE meets Verizon Wireless requirements for UE maximum transmit output power for uplink RB allocations where MPR is applicable (A-MPR is 0 dB). Traceability Verizon Wireless LTE 3GPP Multiband Network Access Device Requirements, Section Verizon Wireless-Specific LTE 3GPP Band 5 RF Performance Requirements 3GPP TS 36.101: Evolved Universal Terrestrial Radio Access (E-UTRA); User Equipment (UE) radio transmission and reception, section 6.2.3 3GPP TS 36.521-1: Evolved Universal Terrestrial Radio Access (E-UTRA); User Equipment (UE) conformance specification; Radio transmission and reception; Part 1: conformance testing, section 6.2.3 Applicability This test case applies to all UEs designed to operate on the Verizon Wireless LTE 3GPP Band 5 network.
LTE 3GPP Band5 Supplementary RF Conformance.docx | 2.3 TRANSMITTER SPECTRUM EMISSION MASK (NS_06) (Void for Band 5 LTE) | VZ_TC_3GPPB5SC_2097397 | Definition This test verifies that the UE meets Verizon Wireless and FCC requirements for the UE spectrum emission mask. The device shall meet the NS_06 spectrum emission mask at all times independent of whether NS_06 is signaled by the network to the device. Traceability Verizon Wireless LTE 3GPP Multiband Network Access Device Requirements, Section Verizon Wireless-Specific LTE 3GPP Band 5 RF Performance Requirements 3GPP TS 36.101: Evolved Universal Terrestrial Radio Access (E-UTRA); User Equipment (UE) radio transmission and reception, section 6.6.2.2.3 3GPP TS 36.521-1: Evolved Universal Terrestrial Radio Access (E-UTRA); User Equipment (UE) conformance specification; Radio transmission and reception; Part 1: conformance testing, section 6.6.2.2.3.3. FCC 47 C.F.R. Section 27.53-c Applicability This test case applies to all UEs designed to operate on the Verizon Wireless LTE 3GPP Band 5 network.
LTE 3GPP Band5 Supplementary RF Conformance.docx | 2.4 SPURIOUS EMISSION BAND UE CO-EXISTENCE | VZ_TC_3GPPB5SC_2097398 | Definition This test verifies that the UE meets Verizon Wireless requirements for UE transmitter spurious emissions into the UE receive band of other 3GPP frequency bands. Traceability Verizon Wireless LTE 3GPP Multiband Network Access Device Requirements, Section Verizon Wireless-Specific LTE 3GPP Band 5 RF Performance Requirements 3GPP TS 36.101: Evolved Universal Terrestrial Radio Access (E-UTRA); User Equipment (UE) radio transmission and reception, section 6.6.3.2 3GPP TS 36.521-1: Evolved Universal Terrestrial Radio Access (E-UTRA); User Equipment (UE) conformance specification; Radio transmission and reception; Part 1: conformance testing, section 6.6.3.2 Applicability This test case applies to all UEs designed to operate on the Verizon Wireless LTE 3GPP Band 5 network.
LTE 3GPP Band5 Supplementary RF Conformance.docx | 2.6 TRANSMITTER LO AND IMAGE SUPPRESSION (IQ COMPONENT AND IMAGE) | VZ_TC_3GPPB5SC_3549119 | Definition This test verifies that the UE meets Verizon Wireless requirements for UE LO and image suppression (i.e. IQ component and image). Traceability Verizon Wireless LTE 3GPP Band 5 Network Access Device Requirements, Section Verizon Wireless-Specific LTE 3GPP Band 5 RF Performance Requirements 3GPP TS 36.101: Evolved Universal Terrestrial Radio Access (E-UTRA); User Equipment (UE) radio transmission and reception, sections 6.5.2.2 and 6.5.2.3 3GPP TS 36.521-1: Evolved Universal Terrestrial Radio Access (E-UTRA); User Equipment (UE) conformance specification; Radio transmission and reception; Part 1: conformance testing, sections 6.5.2.2 and 6.5.2.3 Applicability This test case applies to all UEs designed to operate on the Verizon Wireless LTE 3GPP Band 5 network
LTE 3GPP Band5 Supplementary RF Conformance.docx | 2.8 CONFIGURED OUTPUT POWER | VZ_TC_3GPPB5SC_2097399 | Definition This test verifies that the UE meets Verizon Wireless requirements for configured output power using the standard 3GPP test procedure. Compliance to Verizon Wireless requirements for configured output power is also indirectly verified in tests 2.1, 2.2, and 2.5. Traceability Verizon Wireless LTE 3GPP Multiband Network Access Device Requirements, Section Verizon Wireless-Specific LTE 3GPP Band 5 RF Performance Requirements 3GPP TS 36.101: Evolved Universal Terrestrial Radio Access (E-UTRA); User Equipment (UE) radio transmission and reception, section 6.2.5 3GPP TS 36.521-1: Evolved Universal Terrestrial Radio Access (E-UTRA); User Equipment (UE) conformance specification; Radio transmission and reception; Part 1: conformance testing, section 6.2.5 Applicability This test case applies to all UEs designed to operate on the Verizon Wireless LTE 3GPP Band 5 network.
LTE 3GPP Band5 Supplementary RF Conformance.docx | 2.9 SPURIOUS EMISSIONS WITH TX GATING | VZ_TC_3GPPB5SC_2097400 | Definition This test verifies that the UE meets Verizon Wireless requirements for UE transmitter spurious emissions with the UE transmitter operating on a duty cycle less than 100%. Traceability Verizon Wireless LTE 3GPP Band 5 Network Access Device Requirements, Section Verizon Wireless-Specific LTE 3GPP Band 5 RF Performance Requirements 3GPP TS 36.101: Evolved Universal Terrestrial Radio Access (E-UTRA); User Equipment (UE) radio transmission and reception, sections 6.6.3.2. 3GPP TS 36.521-1: Evolved Universal Terrestrial Radio Access (E-UTRA); User Equipment (UE) conformance specification; Radio transmission and reception; Part 1: conformance testing, sections 6.6.3.2. Applicability This test case applies to all UEs designed to operate on the Verizon Wireless LTE 3GPP Band 5 network.
LTE 3GPP Band5 Supplementary RF Conformance.docx | 3.1 REFERENCE SENSITIVITY DUAL RECEIVER (QPSK) | VZ_TC_3GPPB5SC_2097401 | Definition This test verifies that the UE meets Verizon Wireless requirements for UE receiver reference sensitivity for dual receiver operation. Traceability Verizon Wireless LTE 3GPP Band 5 Network Access Device Requirements, Section Verizon Wireless-Specific LTE 3GPP Band 5 RF Performance Requirements 3GPP TS 36.101: Evolved Universal Terrestrial Radio Access (E-UTRA); User Equipment (UE) radio transmission and reception, section 7.3 3GPP TS 36.521-1: Evolved Universal Terrestrial Radio Access (E-UTRA); User Equipment (UE) conformance specification; Radio transmission and reception; Part 1: conformance testing, section 7.3 Applicability This test case applies to all UEs designed to operate on the Verizon Wireless LTE 3GPP Band 5 network.
LTE 3GPP Band5 Supplementary RF Conformance.docx | 3.2 REFERENCE SENSITIVITY SINGLE RECEIVER (QPSK) | VZ_TC_3GPPB5SC_2097402
LTE 3GPP Band5 Supplementary RF Conformance.docx | 3.3 RECEIVER BLOCKING | VZ_TC_3GPPB5SC_2097403
LTE 3GPP Band5 Supplementary RF Conformance.docx | 3.4 RECEIVER INTERMODULATION CHARACTERISTICS | VZ_TC_3GPPB5SC_2097404 | Definition This test verifies that the UE meets Verizon Wireless requirements for UE receiver intermodulation characteristics. Traceability Verizon Wireless LTE 3GPP Band 5 Network Access Device Requirements, Section Verizon Wireless-Specific LTE 3GPP Band 5 RF Performance Requirements 3GPP TS 36.101: Evolved Universal Terrestrial Radio Access (E-UTRA); User Equipment (UE) radio transmission and reception, sections 7.8 3GPP TS 36.521-1: Evolved Universal Terrestrial Radio Access (E-UTRA); User Equipment (UE) conformance specification; Radio transmission and reception; Part 1: conformance testing, section 7.8 Applicability This test case applies to all UEs designed to operate on the Verizon Wireless LTE 3GPP Band 5 network.
LTE 3GPP Band5 Supplementary RF Conformance.docx | 4.1 RF PERFORMANCE OVER TEMPERATURE AND VOLTAGE | VZ_TC_3GPPB5SC_2097405 | Definition This test verifies that the UE meets Verizon Wireless requirements for UE RF performance over the operating temperature and voltage ranges of the device. Traceability Verizon Wireless LTE 3GPP Band 13 Network Access Device Requirements, section Verizon Wireless-Specific LTE 3GPP Band 13 RF Performance Requirements 3GPP TS 36.101: Evolved Universal Terrestrial Radio Access (E-UTRA); User Equipment (UE) radio transmission and reception 3GPP TS 36.521-1: Evolved Universal Terrestrial Radio Access (E-UTRA); User Equipment (UE) conformance specification; Radio transmission and reception; Part 1: conformance testing Applicability This test case applies to all UEs designed to operate on the Verizon Wireless LTE 3GPP Band 13 network. Devices designed to operate over a temperature range of -10oC to +55oC shall repeat the tests in Table 4.1.11 below at the designated temperature and voltage extremes: Table 4.1.1.1. Test cases over temperature and voltage for devices designed to operate over a temperature range of -10 oC to +55o C. * Per the device manufacturer, 3GPP TS 36.101: Evolved Universal Terrestrial Radio Access (E-UTRA); User Equipment (UE) radio transmission and reception, and 3GPP TS 36.508: Evolved Universal Terrestrial Radio Access (E-UTRA) and Evolved Packet Core (EPC); Common test environments for User Equipment (UE) conformance testing. Devices designed to operate over a temperature range of -30oC to +60oC shall repeat the tests in Table 4.1.1-2 below at the designated temperature and voltage extremes: Table 4.1.1-2. Test cases over temperature and voltage for devices designed to operate over a temperature range of -30 oC to +60o C. * Per the device manufacturer, 3GPP TS 36.101: Evolved Universal Terrestrial Radio Access (E-UTRA); User Equipment (UE) radio transmission and reception, and 3GPP TS 36.508: Evolved Universal Terrestrial Radio Access (E-UTRA) and Evolved Packet Core (EPC); Common test environments for User Equipment (UE) conformance testing.
LTE 3GPP Band5 Supplementary RF Conformance.docx | REFERENCE MEASUREMENT CHANNELS | VZ_TC_3GPPB5SC_2097406
LTE Band 13 Data Throughput Test Plan.docx | 2.1 NETWORK ATTACHMENT TIME | VZ_TC_LTEB13DATATHRU_3536128
LTE Band 13 Data Throughput Test Plan.docx | 2.2 RRC_IDLE TO RRC_CONNECTED CONTROL PLANE LATENCY- TEST 1 | VZ_TC_LTEB13DATATHRU_3532297
LTE Band 13 Data Throughput Test Plan.docx | 2.2 RRC_IDLE TO RRC_CONNECTED CONTROL PLANE LATENCY - Test 2 | VZ_TC_LTEB13DATATHRU_3532334
LTE Band 13 Data Throughput Test Plan.docx | 2.3 USER PLANE ROUND TRIP DELAY - Test 1 | VZ_TC_LTEB13DATATHRU_3532410
LTE Band 13 Data Throughput Test Plan.docx | 2.3 USER PLANE ROUND TRIP DELAY - Test 2 | VZ_TC_LTEB13DATATHRU_3532412
LTE Band 13 Data Throughput Test Plan.docx | 2.4 INTERNET PDN MTU SIZE ENFORCEMENT - IPV4 -TEST 1 | VZ_TC_LTEB13DATATHRU_3536274
LTE Band 13 Data Throughput Test Plan.docx | 2.4 INTERNET PDN MTU SIZE ENFORCEMENT - IPV4 -TEST 2 | VZ_TC_LTEB13DATATHRU_3536277
LTE Band 13 Data Throughput Test Plan.docx | 2.4 INTERNET PDN MTU SIZE ENFORCEMENT - IPV4 -TEST 3 | VZ_TC_LTEB13DATATHRU_3536278
LTE Band 13 Data Throughput Test Plan.docx | 2.4 INTERNET PDN MTU SIZE ENFORCEMENT - IPV4 -TEST 4 | VZ_TC_LTEB13DATATHRU_3536279
LTE Band 13 Data Throughput Test Plan.docx | 3.8 STRESS TEST FTP THROUGHPUT (DOWNLINK) | VZ_TC_LTEB13DATATHRU_594 | Definition These tests verify that during an LTE data call the expected downlink throughput rate (using FTP) is maintained over a twenty minute test period. These are stress tests for the unit under test. These tests will verify if the unit under test experiences any types of "lock-ups," resets, or temperature related issues due to severe time-use of its modem. These tests will include downlink transmit diversity and spatial multiplexing with AWGN and fading conditions. The test cases are summarized in Table below. Table- Downlink FTP throughput stress test summary. Traceability Verizon Wireless LTE 3GPP Band 13 Network Access Requirements, Section Data Throughput Performance 3GPP TS 36.101: Evolved Universal Terrestrial Radio Access (E-UTRA); User Equipment (UE) radio transmission and reception, section 8.2.1 3GPP TS 36.521-1: Evolved Universal Terrestrial Radio Access (E-UTRA); User Equipment (UE) conformance specification; Radio transmission and reception; Part 1: conformance testing, section 8.2.1 Applicability This test applies to all UEs designed to operate on the Verizon Wireless LTE 3GPP Band 13 network.
LTE Band 13 Data Throughput Test Plan.docx | 3.8 STRESS TEST FTP THROUGHPUT (DOWNLINK) -Test 1 | VZ_TC_LTEB13DATATHRU_3532762
LTE Band 13 Data Throughput Test Plan.docx | 3.8 STRESS TEST FTP THROUGHPUT (DOWNLINK) -Test 2 | VZ_TC_LTEB13DATATHRU_3532768
LTE Band 13 Data Throughput Test Plan.docx | 3.9 STRESS TEST UDP THROUGHPUT | VZ_TC_LTEB13DATATHRU_595 | Definition These tests verify that during an LTE data call the expected downlink and uplink throughput rates (using UDP) are maintained over a twenty minute test period. These are stress tests for the unit under test. These tests will verify if the unit under test experiences any types of "lock-ups", resets, or temperature related issues due to severe time-use of its modem. These tests will include downlink transmit diversity and spatial multiplexing with AWGN and fading conditions on the downlink signal. The test cases are summarized in Table below. Table- Bidirectional UDP throughput stress test summary. Traceability Verizon Wireless LTE 3GPP Band 13 Network Access Requirements, Section Data Throughput Performance 3GPP TS 36.101: Evolved Universal Terrestrial Radio Access (E-UTRA); User Equipment (UE) radio transmission and reception, section 8.2.1 3GPP TS 36.521-1: Evolved Universal Terrestrial Radio Access (E-UTRA); User Equipment (UE) conformance specification; Radio transmission and reception; Part 1: conformance testing, section 8.2.1 Applicability This test applies to all UEs designed to operate on the Verizon Wireless LTE 3GPP Band 13 network.
LTE Band 13 Data Throughput Test Plan.docx | 3.9 STRESS TEST UDP THROUGHPUT- Test 1 | VZ_TC_LTEB13DATATHRU_3533444
LTE Band 13 Data Throughput Test Plan.docx | 3.9 STRESS TEST UDP THROUGHPUT- Test 2 | VZ_TC_LTEB13DATATHRU_3533490
LTE Band 13 Data Throughput Test Plan.docx | 3.12.1 DOWNLINK UDP THROUGHPUT WITH ADVANCED CHANNEL MODELS | VZ_TC_LTEB13DATATHRU_3533933
LTE Band 13 Data Throughput Test Plan.docx | 3.13_Test1 eICIC DOWNLINK FTP THROUGHPUT IN VICTIM CELL-Transmit diversity with low SNR-TEST 1 | VZ_TC_LTEB13DATATHRU_3536396
LTE Band 13 Data Throughput Test Plan.docx | 3.13 _Test2 eICIC DOWNLINK FTP THROUGHPUT IN VICTIM CELL-Transmit diversity with fading-TEST 2 | VZ_TC_LTEB13DATATHRU_3536398
LTE Band 13 Data Throughput Test Plan.docx | 3.13 _Test4 eICIC DOWNLINK FTP THROUGHPUT IN VICTIM CELL-Open loop spatial multiplexing with fading-TEST 4 | VZ_TC_LTEB13DATATHRU_3536400
LTE Band 13 Data Throughput Test Plan.docx | 3.13 _Test5 eICIC DOWNLINK FTP THROUGHPUT IN VICTIM CELL-Open loop spatial multiplexing with fading-TEST 5 | VZ_TC_LTEB13DATATHRU_3536402
LTE Band 13 Data Throughput Test Plan.docx | 3.13 _Test9 eICIC DOWNLINK FTP THROUGHPUT IN VICTIM CELL-Closed loop spatial multiplexing-TEST 9 | VZ_TC_LTEB13DATATHRU_3536894
LTE Band 13 Data Throughput Test Plan.docx | 3.13 _Test10 eICIC DOWNLINK FTP THROUGHPUT IN VICTIM CELL-Closed loop spatial multiplexing RB 0 -TEST 10 | VZ_TC_LTEB13DATATHRU_3536895
LTE Band 13 Data Throughput Test Plan.docx | 3.13 _Test11 eICIC DOWNLINK FTP THROUGHPUT IN VICTIM CELL-Transmit diversity with fadingRB 19 -TEST 11 | VZ_TC_LTEB13DATATHRU_3536896
LTE Band 13 Data Throughput Test Plan.docx | 3.13 _Test12 eICIC DOWNLINK FTP THROUGHPUT IN VICTIM CELL-Transmit diversity with fading RB 48 -TEST 12 | VZ_TC_LTEB13DATATHRU_3536899
LTE Band 13 Data Throughput Test Plan.docx | 3.14 _Test1 eICIC DOWNLINK UDP THROUGHPUT IN VICTIM CELL-Transmit diversity with low SNR-TEST 1 | VZ_TC_LTEB13DATATHRU_3536403
LTE Band 13 Data Throughput Test Plan.docx | 3.14 _Test2 eICIC DOWNLINK UDP THROUGHPUT IN VICTIM CELL-Transmit diversity with fading-TEST 2 | VZ_TC_LTEB13DATATHRU_3536424
LTE Band 13 Data Throughput Test Plan.docx | 3.14 _Test4 eICIC DOWNLINK UDP THROUGHPUT IN VICTIM CELL-Open loop spatial multiplexing with fading-TEST 4 | VZ_TC_LTEB13DATATHRU_3536436
LTE Band 13 Data Throughput Test Plan.docx | 3.14 _Test5 eICIC DOWNLINK UDP THROUGHPUT IN VICTIM CELL-Open loop spatial multiplexing with fading-TEST 5 | VZ_TC_LTEB13DATATHRU_3536439
LTE Band 13 Data Throughput Test Plan.docx | 3.14 _Test9 eICIC DOWNLINK UDP THROUGHPUT IN VICTIM CELL-Closed loop spatial multiplexing-TEST 9 | VZ_TC_LTEB13DATATHRU_3536456
LTE Band 13 Data Throughput Test Plan.docx | 3.14 _Test10 eICIC DOWNLINK UDP THROUGHPUT IN VICTIM CELL-Closed loop spatial multiplexing RB 0 -TEST 10 | VZ_TC_LTEB13DATATHRU_3536458
LTE Band 13 Data Throughput Test Plan.docx | 3.14 _Test11 eICIC DOWNLINK UDP THROUGHPUT IN VICTIM CELL-Transmit diversity with fadingRB 19 -TEST 11 | VZ_TC_LTEB13DATATHRU_3536460
LTE Band 13 Data Throughput Test Plan.docx | 3.14 _Test12 eICIC DOWNLINK UDP THROUGHPUT IN VICTIM CELL-Transmit diversity with fading RB 48 -TEST 12 | VZ_TC_LTEB13DATATHRU_3536462
LTE Band 13 Data Throughput Test Plan.docx | 3.15 _Test1_3_1_1 eICIC DOWNLINK FTP THROUGHPUT IN AGGRESSOR CELL-Transmit diversity with low SNR-TEST 1_3_1_T1 | VZ_TC_LTEB13DATATHRU_3537265
LTE Band 13 Data Throughput Test Plan.docx | 3.15 _Test1_3_1_2 eICIC DOWNLINK FTP THROUGHPUT IN AGGRESSOR CELL-Transmit diversity with low SNR-TEST 1_3_1_T2 | VZ_TC_LTEB13DATATHRU_3538916
LTE Band 13 Data Throughput Test Plan.docx | 3.15 _Test1_3_1_3 eICIC DOWNLINK FTP THROUGHPUT IN AGGRESSOR CELL-Transmit diversity with low SNR-TEST 1_3_1_T3 | VZ_TC_LTEB13DATATHRU_3538918
LTE Band 13 Data Throughput Test Plan.docx | 3.15 _Test1_3_1_4 eICIC DOWNLINK FTP THROUGHPUT IN AGGRESSOR CELL-Transmit diversity with low SNR-TEST 1_3_1_T4 | VZ_TC_LTEB13DATATHRU_3538920
LTE Band 13 Data Throughput Test Plan.docx | 3.15 _Test1_3_1_5 eICIC DOWNLINK FTP THROUGHPUT IN AGGRESSOR CELL-Transmit diversity with low SNR-TEST 1_3_1_T5 | VZ_TC_LTEB13DATATHRU_3538945
LTE Band 13 Data Throughput Test Plan.docx | 3.15 _Test1_3_1_6 eICIC DOWNLINK FTP THROUGHPUT IN AGGRESSOR CELL-Transmit diversity with low SNR-TEST 1_3_1_T6 | VZ_TC_LTEB13DATATHRU_3538946
LTE Band 13 Data Throughput Test Plan.docx | 3.15 _Test1_3_1_7 eICIC DOWNLINK FTP THROUGHPUT IN AGGRESSOR CELL-Transmit diversity with low SNR-TEST 1_3_1_T7 | VZ_TC_LTEB13DATATHRU_3538947
LTE Band 13 Data Throughput Test Plan.docx | 3.15 _Test1_3_1_8 eICIC DOWNLINK FTP THROUGHPUT IN AGGRESSOR CELL-Transmit diversity with low SNR-TEST 1_3_1_T8 | VZ_TC_LTEB13DATATHRU_3538948
LTE Band 13 Data Throughput Test Plan.docx | 3.15 _Test1_3_1_9 eICIC DOWNLINK FTP THROUGHPUT IN AGGRESSOR CELL-Transmit diversity with low SNR-TEST 1_3_1_T9 | VZ_TC_LTEB13DATATHRU_3538949
LTE Band 13 Data Throughput Test Plan.docx | 3.15 _Test1_3_1_10 eICIC DOWNLINK FTP THROUGHPUT IN AGGRESSOR CELL-Transmit diversity with low SNR-TEST 1_3_1_T10 | VZ_TC_LTEB13DATATHRU_3538950
LTE Band 13 Data Throughput Test Plan.docx | 3.15 _Test1_3_1_11 eICIC DOWNLINK FTP THROUGHPUT IN AGGRESSOR CELL-Transmit diversity with low SNR-TEST 1_3_1_T11 | VZ_TC_LTEB13DATATHRU_3538951
LTE Band 13 Data Throughput Test Plan.docx | 3.15 _Test1_3_1_12 eICIC DOWNLINK FTP THROUGHPUT IN AGGRESSOR CELL-Transmit diversity with low SNR-TEST 1_3_1_T12 | VZ_TC_LTEB13DATATHRU_3538953
LTE Band 13 Data Throughput Test Plan.docx | 3.15 _Test1_3_2_1 eICIC DOWNLINK FTP THROUGHPUT IN AGGRESSOR CELL-Transmit diversity with low SNR-TEST 1_3_2_T1 | VZ_TC_LTEB13DATATHRU_3539056
LTE Band 13 Data Throughput Test Plan.docx | 3.15 _Test1_3_2_2 eICIC DOWNLINK FTP THROUGHPUT IN AGGRESSOR CELL-Transmit diversity with low SNR-TEST 1_3_2_T2 | VZ_TC_LTEB13DATATHRU_3539057
LTE Band 13 Data Throughput Test Plan.docx | 3.15 _Test1_3_2_3 eICIC DOWNLINK FTP THROUGHPUT IN AGGRESSOR CELL-Transmit diversity with low SNR-TEST 1_3_2_T3 | VZ_TC_LTEB13DATATHRU_3539058
LTE Band 13 Data Throughput Test Plan.docx | 3.15 _Test1_3_2_4 eICIC DOWNLINK FTP THROUGHPUT IN AGGRESSOR CELL-Transmit diversity with low SNR-TEST 1_3_2_T4 | VZ_TC_LTEB13DATATHRU_3539059
LTE Band 13 Data Throughput Test Plan.docx | 3.15 _Test1_3_2_5 eICIC DOWNLINK FTP THROUGHPUT IN AGGRESSOR CELL-Transmit diversity with low SNR-TEST 1_3_2_T5 | VZ_TC_LTEB13DATATHRU_3539060
LTE Band 13 Data Throughput Test Plan.docx | 3.15 _Test1_3_3_1 eICIC DOWNLINK FTP THROUGHPUT IN AGGRESSOR CELL-Transmit diversity with low SNR-TEST 1_3_3_T1 | VZ_TC_LTEB13DATATHRU_3541147
LTE Band 13 Data Throughput Test Plan.docx | 3.15 _Test1_3_3_2 eICIC DOWNLINK FTP THROUGHPUT IN AGGRESSOR CELL-Transmit diversity with low SNR-TEST 1_3_3_T2 | VZ_TC_LTEB13DATATHRU_3541149
LTE Band 13 Data Throughput Test Plan.docx | 3.15 _Test1_3_3_3 eICIC DOWNLINK FTP THROUGHPUT IN AGGRESSOR CELL-Transmit diversity with low SNR-TEST 1_3_3_T3 | VZ_TC_LTEB13DATATHRU_3541150
LTE Band 13 Data Throughput Test Plan.docx | 3.15 _Test2_3_1_1 eICIC DOWNLINK FTP THROUGHPUT IN AGGRESSOR CELL-Transmit diversity with fading -TEST 2 _3_1_T1 | VZ_TC_LTEB13DATATHRU_3541254
LTE Band 13 Data Throughput Test Plan.docx | 3.15 _Test2_3_1_2 eICIC DOWNLINK FTP THROUGHPUT IN AGGRESSOR CELL-Transmit diversity with fading -TEST 2_3_1_T2 | VZ_TC_LTEB13DATATHRU_3541582
LTE Band 13 Data Throughput Test Plan.docx | 3.15 _Test2_3_1_3 eICIC DOWNLINK FTP THROUGHPUT IN AGGRESSOR CELL-Transmit diversity with fading -TEST 2_3_1_T3 | VZ_TC_LTEB13DATATHRU_3541583
LTE Band 13 Data Throughput Test Plan.docx | 3.15 _Test2_3_1_4 eICIC DOWNLINK FTP THROUGHPUT IN AGGRESSOR CELL-Transmit diversity with fading -TEST 2_3_1_T4 | VZ_TC_LTEB13DATATHRU_3541585
LTE Band 13 Data Throughput Test Plan.docx | 3.15 _Test2_3_1_5 eICIC DOWNLINK FTP THROUGHPUT IN AGGRESSOR CELL-Transmit diversity with low SNR-TEST 2_3_1_T5 | VZ_TC_LTEB13DATATHRU_3541589
LTE Band 13 Data Throughput Test Plan.docx | 3.15 _Test2_3_1_6 eICIC DOWNLINK FTP THROUGHPUT IN AGGRESSOR CELL-Transmit diversity with low SNR-TEST 2_3_1_T6 | VZ_TC_LTEB13DATATHRU_3541590
LTE Band 13 Data Throughput Test Plan.docx | 3.15 _Test2_3_1_7 eICIC DOWNLINK FTP THROUGHPUT IN AGGRESSOR CELL-Transmit diversity with fading -TEST 2_3_1_T7 | VZ_TC_LTEB13DATATHRU_3541591
LTE Band 13 Data Throughput Test Plan.docx | 3.15 _Test2_3_1_8 eICIC DOWNLINK FTP THROUGHPUT IN AGGRESSOR CELL-Transmit diversity with fading -TEST 2_3_1_T8 | VZ_TC_LTEB13DATATHRU_3541592
LTE Band 13 Data Throughput Test Plan.docx | 3.15 _Test2_3_1_9 eICIC DOWNLINK FTP THROUGHPUT IN AGGRESSOR CELL-Transmit diversity with fading -TEST 2_3_1_T9 | VZ_TC_LTEB13DATATHRU_3541647
LTE Band 13 Data Throughput Test Plan.docx | 3.15 _Test2_3_1_10 eICIC DOWNLINK FTP THROUGHPUT IN AGGRESSOR CELL-Transmit diversity with fading -TEST 2_3_1_T10 | VZ_TC_LTEB13DATATHRU_3541648
LTE Band 13 Data Throughput Test Plan.docx | 3.15 _Test2_3_1_11 eICIC DOWNLINK FTP THROUGHPUT IN AGGRESSOR CELL-Transmit diversity with fading -TEST 2_3_1_T11 | VZ_TC_LTEB13DATATHRU_3541903
LTE Band 13 Data Throughput Test Plan.docx | 3.15 _Test2_3_1_12 eICIC DOWNLINK FTP THROUGHPUT IN AGGRESSOR CELL-Transmit diversity with fading -TEST 2_3_1_T12 | VZ_TC_LTEB13DATATHRU_3541904
LTE Band 13 Data Throughput Test Plan.docx | 3.15 _Test2_3_2_1 eICIC DOWNLINK FTP THROUGHPUT IN AGGRESSOR CELL-Transmit diversity with fading -TEST 2_3_2_T1 | VZ_TC_LTEB13DATATHRU_3541906
LTE Band 13 Data Throughput Test Plan.docx | 3.15 _Test2_3_2_2 eICIC DOWNLINK FTP THROUGHPUT IN AGGRESSOR CELL-Transmit diversity with fading -TEST 2_3_2_T2 | VZ_TC_LTEB13DATATHRU_3541907
LTE Band 13 Data Throughput Test Plan.docx | 3.15 _Test2_3_2_3 eICIC DOWNLINK FTP THROUGHPUT IN AGGRESSOR CELL-Transmit diversity with fading -TEST 2_3_2_T3 | VZ_TC_LTEB13DATATHRU_3541909
LTE Band 13 Data Throughput Test Plan.docx | 3.15 _Test2_3_2_4 eICIC DOWNLINK FTP THROUGHPUT IN AGGRESSOR CELL-Transmit diversity with fading -TEST 2_3_2_4 | VZ_TC_LTEB13DATATHRU_3541910
LTE Band 13 Data Throughput Test Plan.docx | 3.15 _Test2_3_2_5 eICIC DOWNLINK FTP THROUGHPUT IN AGGRESSOR CELL-Transmit diversity with fading -TEST 2_3_2_T5 | VZ_TC_LTEB13DATATHRU_3541912
LTE Band 13 Data Throughput Test Plan.docx | 3.15 _Test2_3_3_1 eICIC DOWNLINK FTP THROUGHPUT IN AGGRESSOR CELL-Transmit diversity with fading -TEST 2_3_3_T1 | VZ_TC_LTEB13DATATHRU_3541913
LTE Band 13 Data Throughput Test Plan.docx | 3.17 CRS IC (non-Colliding CRS) DOWNLINK FTP THROUGHPUT, Neighbour NOT Loaded - Test 1 | VZ_TC_LTEB13DATATHRU_3542240
LTE Band 13 Data Throughput Test Plan.docx | 3.18 CRS IC (non-Colliding CRS) DOWNLINK FTP THROUGHPUT, Neighbour Fully Loaded with OCNG - Test 1 | VZ_TC_LTEB13DATATHRU_3542241
LTE Band 13 Data Throughput Test Plan.docx | 3.19 CRS IC (Colliding CRS) DOWNLINK FTP THROUGHPUT, Neighbour NOT Loaded - Test 1 | VZ_TC_LTEB13DATATHRU_3542247
LTE Band 13 Data Throughput Test Plan.docx | 3.20 DL COMP DATA THROUGHPUT TESTS WITH TWO TRANSMISSION POINTS- Test 1 | VZ_TC_LTEB13DATATHRU_3542368
LTE Band 13 Data Throughput Test Plan.docx | 3.20 DL COMP DATA THROUGHPUT TESTS WITH TWO TRANSMISSION POINTS- Test 2 | VZ_TC_LTEB13DATATHRU_3542369
LTE Band 13 Data Throughput Test Plan.docx | 3.20 DL COMP DATA THROUGHPUT TESTS WITH TWO TRANSMISSION POINTS- Test 3 | VZ_TC_LTEB13DATATHRU_3542370
LTE Band 13 Data Throughput Test Plan.docx | 3.20 DL COMP DATA THROUGHPUT TESTS WITH TWO TRANSMISSION POINTS- Test 4 | VZ_TC_LTEB13DATATHRU_3542371
LTE Band 13 Data Throughput Test Plan.docx | 3.20 DL COMP DATA THROUGHPUT TESTS WITH TWO TRANSMISSION POINTS- Test 5 | VZ_TC_LTEB13DATATHRU_3542372
LTE Band 13 Data Throughput Test Plan.docx | 3.20 DL COMP DATA THROUGHPUT TESTS WITH TWO TRANSMISSION POINTS- Test 6 | VZ_TC_LTEB13DATATHRU_3542373
LTE Band 13 Data Throughput Test Plan.docx | 3.20 DL COMP DATA THROUGHPUT TESTS WITH TWO TRANSMISSION POINTS- Test 7 | VZ_TC_LTEB13DATATHRU_3542375
LTE Band 13 Data Throughput Test Plan.docx | 3.20 DL COMP DATA THROUGHPUT TESTS WITH TWO TRANSMISSION POINTS- Test 8 | VZ_TC_LTEB13DATATHRU_3542376
LTE Band 13 Data Throughput Test Plan.docx | 3.20 DL COMP DATA THROUGHPUT TESTS WITH TWO TRANSMISSION POINTS- Test 9 | VZ_TC_LTEB13DATATHRU_3542377
LTE Band 13 Data Throughput Test Plan.docx | 3.20 DL COMP DATA THROUGHPUT TESTS WITH TWO TRANSMISSION POINTS- Test 10 | VZ_TC_LTEB13DATATHRU_3542378
LTE Band 13 Data Throughput Test Plan.docx | 3.20 DL COMP DATA THROUGHPUT TESTS WITH TWO TRANSMISSION POINTS- Test 11 | VZ_TC_LTEB13DATATHRU_3542379
LTE Band 13 Data Throughput Test Plan.docx | 3.20 DL COMP DATA THROUGHPUT TESTS WITH TWO TRANSMISSION POINTS- Test 12 | VZ_TC_LTEB13DATATHRU_3542380
LTE Band 13 Data Throughput Test Plan.docx | 3.20 DL COMP DATA THROUGHPUT TESTS WITH TWO TRANSMISSION POINTS- Test 13 | VZ_TC_LTEB13DATATHRU_3542381
LTE Band 13 Data Throughput Test Plan.docx | 3.21 DL COMP DATA THROUGHPUT TESTS WITH THREE TRANSMISSION POINTS- Test 1 | VZ_TC_LTEB13DATATHRU_3542679
LTE Band 13 Data Throughput Test Plan.docx | 3.21 DL COMP DATA THROUGHPUT TESTS WITH THREE TRANSMISSION POINTS- Test 2 | VZ_TC_LTEB13DATATHRU_3542680
LTE Band 13 Data Throughput Test Plan.docx | 3.21 DL COMP DATA THROUGHPUT TESTS WITH THREE TRANSMISSION POINTS- Test 3 | VZ_TC_LTEB13DATATHRU_3542681
LTE Band 13 Data Throughput Test Plan.docx | 3.21 DL COMP DATA THROUGHPUT TESTS WITH THREE TRANSMISSION POINTS- Test 4 | VZ_TC_LTEB13DATATHRU_3542682
LTE Band 13 Data Throughput Test Plan.docx | 3.21 DL COMP DATA THROUGHPUT TESTS WITH THREE TRANSMISSION POINTS- Test 5 | VZ_TC_LTEB13DATATHRU_3542683
LTE Band 13 Data Throughput Test Plan.docx | 3.21 DL COMP DATA THROUGHPUT TESTS WITH THREE TRANSMISSION POINTS- Test 6 | VZ_TC_LTEB13DATATHRU_3542684
LTE Band 13 Data Throughput Test Plan.docx | 3.21 DL COMP DATA THROUGHPUT TESTS WITH THREE TRANSMISSION POINTS- Test 7 | VZ_TC_LTEB13DATATHRU_3542686
LTE Band 13 Data Throughput Test Plan.docx | 3.21 DL COMP DATA THROUGHPUT TESTS WITH THREE TRANSMISSION POINTS- Test 8 | VZ_TC_LTEB13DATATHRU_3542687
LTE Band 13 Data Throughput Test Plan.docx | 3.22 DL COMP DATA THROUGHPUT TESTS WITH PDSCH IN MBSFN SUBFRAMES- Test 1 | VZ_TC_LTEB13DATATHRU_3542883
LTE Band 13 Data Throughput Test Plan.docx | 3.22 DL COMP DATA THROUGHPUT TESTS WITH PDSCH IN MBSFN SUBFRAMES- Test 2 | VZ_TC_LTEB13DATATHRU_3542885
LTE Band 13 Data Throughput Test Plan.docx | 3.23 DATA THROUGHPUT STRESS TEST WITH EPDCCH SCHEDULING- Test 1 | VZ_TC_LTEB13DATATHRU_3542887
LTE Band 13 Data Throughput Test Plan.docx | 3.23 DATA THROUGHPUT STRESS TEST WITH EPDCCH SCHEDULING- Test 2 | VZ_TC_LTEB13DATATHRU_3542888
LTE Band 13 Data Throughput Test Plan.docx | 3.24 256QAM DATA THROUGHPUT TEST- Test 3 | VZ_TC_LTEB13DATATHRU_3542893
LTE Band 13 Data Throughput Test Plan.docx | 4.1.1 Downlink Reference Channels With Partial RB Allocations, 64-QAM | VZ_TC_LTEB13DATATHRU_3543710
LTE Band 13 Data Throughput Test Plan.docx | 4.1.2 Uplink Reference Channels With Partial RB Allocations | VZ_TC_LTEB13DATATHRU_3543711
LTE Band 13 Data Throughput Test Plan.docx | 4.1.3 MIMO Correlation Matrices | VZ_TC_LTEB13DATATHRU_3543712
LTE Band 13 Data Throughput Test Plan.docx | 4.1.4.1 Downlink Reference Channels For Variable Reference Measurements Channel Test Cases - Full Allocation | VZ_TC_LTEB13DATATHRU_3543713
LTE Band 13 IOT Test Plan.docx | Revision History | VZ_TC_LTEB13IOT_2129575
LTE Band 13 IOT Test Plan.docx | Introduction | VZ_TC_LTEB13IOT_1338997 | 1. Introduction Verizon Wireless requires all devices designed to operate on the Verizon Wireless LTE 3GPP Band 13 network to meet Verizon Wireless performance requirements as detailed in the Verizon Wireless LTE 3GPP Band 13 Network Access Device Requirements. This publication is part of Verizon Wireless compliance with the FCCs rules for 700 MHz C Block (47 C.F.R. § 27.16), as explained in the FCCs Second Report and Order in WT Docket No. 06-150, "Service Rules for the 698-746, 747-762 and 777-792 MHz Bands" released on August 10, 2007. In this document, the terms LTE (Long Term Evolution) and E-UTRA (Evolved Universal Terrestrial Radio Access) are considered equivalent. 1. Definitions The following terms are used in this document: Note that in 3GPP2, the terms "Cell" and "sector" are used where 3GPP uses the terms "eNB" and "Cell." In this document, the terms are as specified by 3GPP. 2. Test Environment and Equipment Verizon Wireless LTE 3GPP Band 13 Interoperability Testing is conducted in the labs of the two Radio Access Network infrastructure vendors, Alcatel-Lucent and Ericsson. Reference 3 contains the contact information for the labs. The labs contain the Radio Access Network equipment provided to Verizon Wireless by the two vendors. 3. Entrance Criteria 1. The Verizon Wireless LTE 3GPP Band 13 Device Conformance Test Process (Reference 3) lists the Entrance Criteria for testing. This document adds no Entrance Criteria; however, the Infrastructure Vendors may have additional Entrance Criteria.%% 2. Traceability Verizon Wireless LTE 3GPP Band 13 operation requirements are specified in Reference 1 and the device conformance test processes are specified in Reference 3. 4. Test Plan Sources The overall LTE Interoperability Test Plan is comprised of test cases from two sources: " TS.11 Device Field and Lab Test Guidelines, published by The GSM Association (see Reference 5). A copy of TS.11 is available at: http://www.gsmworld.com/newsroom/document-library/technical_documents.htm ) " Verizon Wireless internally created test cases. This document contains the Verizon Wireless internally created test cases and a listing of the required test cases from TS.11. 5. Message Contents In 3GPP documents, there is a specific method for denoting "Most Significant Bit" and "Least Significant Bit." In this document, we have noted the specific contents of a message where the test case requires a specific value. In all cases, the method of determining the Most Significant Bit and Least Significant Bit shall be as per 3GPP documents. 6. Throughput Versus Transmit Time In the test cases listed in this document, pass/fail criteria are often listed in terms of the average data rate (e.g. Mbps). The tools used in executing these tests often provide the amount of time it takes for a file to be transmitted from the source to the destination (and it is a simple calculation to determine the transmission rate). In this document, the term "throughput" is the measure for pass/fail criteria and it is acceptable to calculate this based on the output of the tools. 7. Test Report Template See the attached spreadsheet for the test report template (Reference 4). It shall be submitted in Excel format in addition to the standard .pdf test report format Configuration Information 1. Lab Configuration The attached image shows the lab configuration, which reflects the network implementation of the Verizon Wireless 3GPP Band 13 network deployment. Any variations from this or any specific configurations (e.g. Tracking Areas) are detailed in the test cases themselves. The UE is connected to the eNodeBs via cables or via over the air transmission during IOT testing. The UE is connected to the enodeB and CDMA cells sites either a) via RF cables at the infrastructure labs. There is no over the air transmissions during IOT testing at these labs. b) radiated using isolated RF in a shield room at the Verizon Wireless internal labs.. There is no interference from unwanted LTE or CDMA cell sites during IOT testing at these labs. 2. Network Features Each network element used in this test plan shall operate with the current Verizon Wireless commercially deployed software/hardware installed. In addition, the following features shall be enabled in the network during the execution of each test: " FGI 2, 3, 4, 5, 6, 7, 14, 16, 17, 20, 21, 28, 29 as defined in "3GPP TS 36.331: Evolved Universal Terrestrial Radio Access (E-UTRA); Radio Resource Control (RRC); Protocol specification" (Reference 11) 3. UICC Configuration The UICCs used in the IOT testing have the same configuration as the commercial UICC used in the Verizon Wireless LTE 3GPP Band 13 network. The various tables (e.g. PLMN lists) that are unique to the IOT labs will be programmed by the IOT labs. 4. UE Configuration The UE shall be configured as per the Verizon Wireless LTE 3GPP Band 13 Network Access Requirements (see Reference 1). Data contents such as the APN entries which are unique to the IOT labs will be communicated by the labs themselves. In no case will there be any changes to the base configuration of the UE that violate the Verizon Wireless Requirements. The IMS Test Mode (see Reference 1) shall be disabled during the testing (i.e. the IMS Client shall not be disabled). In addition, some UEs that are presented for IOT testing will have other Radio Access Technology capability. In that situation, the devices shall be configured as they will be used in normal operation, regardless of the fact that these test cases do not have any other RAT in operation. 5. Test Tools This section describes the settings on tools that are used in the executing of this test plan. 1. UDP Various tests which depend on measuring performance using UDP can be executed using iPerf (iPerf is an open source tool available at http://sourceforge.net/projects/iperf ). Details on the configuration of iPerf in both the server and client are described below: " Version of Server IPERF (Unix/Linux): 2.0.4 and onwards " Version of Client IPERF (Windows): 2.02 and onwards " Type of transport protocol used: UDP (-u); otherwise it is FTP " UDP Packet size: 1418 bytes for IPv4 and 1300 for IPv6 (-l) to avoid fragmentation " Transmit Time: 65 Seconds (-t) " UDP Bandwidth: Will be adjusted per case to avoid packet loss (-b) " Bidirectional testing where applicable (-d) " Report Interval: 1 sec (-i) " Format: Kilobits (-f) " IP: -V is used for IPv6; if not, then IPv4 For example for IPv4: iperf -c <Server IP Address> -u -i 1 -p <Server Port> -l 1418.0B -f k -b <UDP BW> -t 65 For example for IPv6: iperf c <server IP Address> -i 5 t 300 l 1300 u b 5m -V 2. FTP Various tests which depend on measuring performance using FTP shall be executed using DOS FTP commands. If the DUT does not support tethering and DOS commands, other tools or apps can be used, such as: iPERF for TCP Adb commands FTP Express FTP Cafe References Verizon Wireless LTE 3GPP Band 13 specifications are available at http://opennetwork.verizonwireless.com. Verizon Wireless LTE Device Requirements: 1. Verizon Wireless LTE 3GPP Band 13 Network Access Verizon Wireless LTE SMS Requirements Verizon Wireless LTE Process Documents: 3. Verizon Wireless LTE 3GPP Band 13 Device Conformance Test Process Verizon Wireless LTE Device Interoperability Test Report Template Industry Documents (specific versions as per Reference 1 above): 5. GSM Association. Official Document TS.11. Device Field and Lab Test Guidelines. Use the latest version from following link: http://www.gsma.com/newsroom/all-documents/ts-11-device-field-and-lab-test-guidelines/ 6. 3GPP TS 24.301: Non-Access-Stratum (NAS) protocol for Evolved Packet System (EPS); Stage 3 7. 3GPP TS 36.211: Evolved Universal Terrestrial Radio Access (E-UTRA); Physical Channels and Modulation 8. 3GPP TS 36.213: Evolved Universal Terrestrial Radio Access (E-UTRA); Physical Layer Process 9. 3GPP TS 36.300: Evolved Universal Terrestrial Radio Access (E-UTRA) and Evolved Universal Terrestrial Radio Access Network (E-UTRAN); Overall description; Stage 2 10. 3GPP TS 36.306: Evolved Universal Terrestrial Radio Access (E-UTRA); User Equipment (UE) radio access capabilities 11. 3GPP TS 36.331: Evolved Universal Terrestrial Radio Access (E-UTRA); Radio Resource Control (RRC); Protocol specification
LTE Band 13 IOT Test Plan.docx | 3.2 ATTACH REJECT, CAUSE #7 EPS SERVICES NOT ALLOWED | VZ_TC_LTEB13IOT_603 | See GSMA TS.11, section 30.1.1.2. There is no need to verify all of the internal register values detailed in the Expected Behavior step 2.
LTE Band 13 IOT Test Plan.docx | 3.3 ATTACH REJECT, CAUSE #14 EPS SERVICES NOT ALLOWED IN THIS PLMN SINGLE PLMN ENVIRONMENT | VZ_TC_LTEB13IOT_604 | See GSMA TS.11, section 30.1.1.3.2.
LTE Band 13 IOT Test Plan.docx | 3.4 ATTACH REJECT, CAUSE #11 PLMN NOT ALLOWED | VZ_TC_LTEB13IOT_605 | See GSMA TS.11, section 30.1.1.5. There is no need to verify all of the internal register values detailed in the Expected Behavior step 2.
LTE Band 13 IOT Test Plan.docx | 3.6 DETACH WITH POWER-OFF | VZ_TC_LTEB13IOT_607 | See GSMA TS.11, section 30.1.1.8 A. The test case shall only be performed on devices that have a power on/off switch. The UE shall send an IMS de-registration request message prior to the UE initiated disconnection of the IMS PDN Gateway.
LTE Band 13 IOT Test Plan.docx | 3.7 DETACH WITHOUT POWER-OFF | VZ_TC_LTEB13IOT_608 | See GSMA TS.11, section 30.1.1.8 B. The UE shall send an IMS de-registration request message prior to the UE initiated disconnection of the IMS PDN Gateway.
LTE Band 13 IOT Test Plan.docx | 3.8 NORMAL TRACKING AREA UPDATE WITHOUT ISR ACTIVATION; SUCCESSFUL | VZ_TC_LTEB13IOT_609 | See GSMA TS.11, section 30.2.1.1.
LTE Band 13 IOT Test Plan.docx | 3.9 Periodic Tracking Area Update; Successful | VZ_TC_LTEB13IOT_610 | See GSMA TS.11, section 30.2.2.1.
LTE Band 13 IOT Test Plan.docx | 3.10 Network Selection Manual Mode Network on Forbidden List | VZ_TC_LTEB13IOT_611 | See GSMA TS.11, section 30.3.2.1. Do not include any GSM or UMTS networks; the UE is not expected to display GSM or UMTS networks.
LTE Band 13 IOT Test Plan.docx | 3.13 Network Selection - Change of Selection Mode - Automatic to Manual Mode | VZ_TC_LTEB13IOT_614 | See GSMA TS.11, section 30.3.2.3
LTE Band 13 IOT Test Plan.docx | 3.14 Network Selection - Change of Selection Mode - Manual to Automatic Mode | VZ_TC_LTEB13IOT_615 | See GSMA TS.11, section 30.3.2.4
LTE Band 13 IOT Test Plan.docx | 3.15 Idle Mode E-UTRA Intra-Frequency Reselection | VZ_TC_LTEB13IOT_616 | See GSMA TS.11, section 31.1.1. Perform a reselection from Cell #1 to Cell #2 and back to Cell #1.
LTE Band 13 IOT Test Plan.docx | 3.16 E-UTRA Handover, intra eNodeB Handover default bearer | VZ_TC_LTEB13IOT_617 | See GSMA TS.11, section 31.2.1. This handover is between two Cells on the same eNodeB. Perform a handover from Cell #1 to Cell #2 and back to Cell #1. The UE shall have at least 2 default bearers established during execution.
LTE Band 13 IOT Test Plan.docx | 3.17 E-UTRA Handover, X2 Based default bearer | VZ_TC_LTEB13IOT_618 | See GSMA TS.11, section 31.2.1 (note that the footnotes do not match the listings in the table). This handover is between two Cells on different eNodeBs, which have an X2 interface between them. Perform a handover from Cell #1 to Cell #2 and back to Cell #1. The UE shall have at least 2 default bearers established during execution.
LTE Band 13 IOT Test Plan.docx | 3.18 E-UTRA Handover, S1 Based default bearer | VZ_TC_LTEB13IOT_619 | See GSMA TS.11, section 31.2.1. See GSMA TS.11, section 31.2.1 (note that the footnotes do not match the listings in the table). This handover is between two Cells on different eNodeBs, which do not have an X2 interface between them. Perform a handover from Cell #1 to Cell #2 and back to Cell #1. The UE shall have at least 2 default bearers established during execution.
LTE Band 13 IOT Test Plan.docx | 3.19 E-UTRA Handover, inter-MME default bearer | VZ_TC_LTEB13IOT_620 | See GSMA TS.11, section 31.2.1. This handover is between two Cells on different MMEs. Perform a handover from Cell #1 to Cell #2 and back to Cell #1. The UE shall have at least 2 default bearers established during execution.
LTE Band 13 IOT Test Plan.docx | 3.20 PDN Connectivity Request ESM Information transfer flag = TRUE | VZ_TC_LTEB13IOT_621 | See GSMA TS.11, section 32.1.1.
LTE Band 13 IOT Test Plan.docx | 3.21 PDN Connectivity Reject cause #27 Missing or unknown APN | VZ_TC_LTEB13IOT_622 | See GSMA TS.11, section 32.1.4.
LTE Band 13 IOT Test Plan.docx | 3.22 Multiple PDN Connections secondary PDN connectivity Request | VZ_TC_LTEB13IOT_623 | See GSMA TS.11, section 32.1.2. Perform the test with either an embedded browser or using a browser on a connected PC; do not execute the test using a DUN connection.
LTE Band 13 IOT Test Plan.docx | 3.23 Multiple PDN Connections secondary PDN connectivity Disconnect | VZ_TC_LTEB13IOT_624 | See GSMA TS.11, section 32.1.3. Perform the test with either an embedded browser or using a browser on a connected PC; do not execute the test using a DUN connection.
LTE Band 13 IOT Test Plan.docx | 4.1.1 Basic Attach with NAS Security Algorithms | VZ_TC_LTEB13IOT_626 | This test verifies the UEs behavior on the attach procedure when NAS Security Algorithms are enabled in the network. The algorithms used are EEA1 and EIA1.
LTE Band 13 IOT Test Plan.docx | 4.1.5 Attach Reject Cause Code #15 (No Suitable Cells in Tracking Area) | VZ_TC_LTEB13IOT_629 | This test verifies the UEs behavior when the network rejects the attach with the Cause Code #15, No Suitable Cells in Tracking Area.
LTE Band 13 IOT Test Plan.docx | 4.2.1 PDN Gateway Disconnect Procedure Network Initiated | VZ_TC_LTEB13IOT_630 | This test verifies that the UE can successfully detach from the network upon receipt of a Detach Request from the network.
LTE Band 13 IOT Test Plan.docx | 4.2.2 PDN Gateway Disconnect Procedure UE Initiated | VZ_TC_LTEB13IOT_631 | This test verifies that the UE can successfully initiate a detach from the network.
LTE Band 13 IOT Test Plan.docx | 4.4.1 LTE System Lost in RRC_IDLE | VZ_TC_LTEB13IOT_633 | Verify the UEs behavior when an RRC_IDLE UE loses a Cell and subsequently finds another Cell.
LTE Band 13 IOT Test Plan.docx | 4.4.2 LTE System Lost in RRC_CONNECTED | VZ_TC_LTEB13IOT_634 | Verify the UEs behavior when an RRC_CONNECTED UE loses connection to a Cell and subsequently finds another Cell in the same tracking area.
LTE Band 13 IOT Test Plan.docx | 4.5.1 Idle to Active Transition Service Request | VZ_TC_LTEB13IOT_635 | The UE shall successfully perform a UE initiated service request procedure
LTE Band 13 IOT Test Plan.docx | 4.5.2 Idle to Active Transition Paging | VZ_TC_LTEB13IOT_636 | This test verifies that the UE can successfully perform a UE initiated service request procedure after being paged.
LTE Band 13 IOT Test Plan.docx | 4.5.3 SUCCESSFUL HANDOVER FROM CELL WITH SRS ENABLED TO A CELL WITH SRS DISABLED WITH ONGOING UDP TRAFFIC | VZ_TC_LTEB13IOT_6659
LTE Band 13 IOT Test Plan.docx | 4.6.1 Intra-LTE Frequency Automatic Neighbor Relation (ANR) Function | VZ_TC_LTEB13IOT_637 | Verify that neighbor relations can be discovered automatically by means of UE measurement reporting.
LTE Band 13 IOT Test Plan.docx | 4.7.1 CBRA, Re-Synchronization of UL | VZ_TC_LTEB13IOT_670 | Verify the contention-based random access procedure that is used by the UE to re-synchronization of UL. The UE will use this feature when it becomes in out of sync state due to released PUCCH resources after Time Alignment Timer has expired due to user data inactivity.
LTE Band 13 IOT Test Plan.docx | 4.7.2 PDCCH Ordered Re-synchronization | VZ_TC_LTEB13IOT_671 | Verify that when the UE receives a PDCCH transmission with its C-RNTI from eNB to ordered UL re-synchronization, it shall initiate a Random Access procedure.
LTE Band 13 IOT Test Plan.docx | 4.7.4 Time Alignment Timer Expiry | VZ_TC_LTEB13IOT_673 | Verify that the UE's time alignment timer has expired, the UE shall do a random access procedure to restore the timing.
LTE Band 13 IOT Test Plan.docx | 4.8.1 PDN MTU SIZE | VZ_TC_LTEB13IOT_6660
LTE Band 13 IOT Test Plan.docx | 5.4.6 Transmit Diversity Throughput Measure - Downlink & Uplink - UDP | VZ_TC_LTEB13IOT_663 | This test verifies that the UE can successfully complete a UDP simultaneous upload and download with acceptable throughput rates.
LTE Band 13 IOT Test Plan.docx | 5.4.6 A. Downlink FTP Measured Rate | VZ_TC_LTEB13IOT_3578040
LTE Band 13 IOT Test Plan.docx | 5.4.6 B. Uplink FTP Measured Rate | VZ_TC_LTEB13IOT_3578522
LTE Band 13 IOT Test Plan.docx | 5.4.6 C. Downlink UDP Measured Rate | VZ_TC_LTEB13IOT_3578639
LTE Band 13 IOT Test Plan.docx | 5.4.6 D. Uplink UDP Measured Rate | VZ_TC_LTEB13IOT_3578669
LTE Band 13 IOT Test Plan.docx | 5.4.7 Open Loop Spatial Multiplexing Throughput Measure - Downlink - FTP | VZ_TC_LTEB13IOT_664 | This test verifies that the UE can successfully complete an FTP download with acceptable throughput rates.
LTE Band 13 IOT Test Plan.docx | 5.4.7 A. Downlink FTP Measured Rate | VZ_TC_LTEB13IOT_3578766
LTE Band 13 IOT Test Plan.docx | 5.4.7 B. Downlink UDP Measured Rate | VZ_TC_LTEB13IOT_3578767
LTE Band 13 IOT Test Plan.docx | 5.4.8 Open Loop Spatial Multiplexing Throughput Measure - Uplink - UDP | VZ_TC_LTEB13IOT_665 | This test verifies that the UE can successfully complete a UDP upload with acceptable throughput rates.
LTE Band 13 IOT Test Plan.docx | 5.4.8 A. Uplink FTP Measured Rate | VZ_TC_LTEB13IOT_3578879
LTE Band 13 IOT Test Plan.docx | 5.4.8. B. Uplink UDP Measured Rate | VZ_TC_LTEB13IOT_3578880
LTE Band 13 IOT Test Plan.docx | 5.4.9Open Loop Spatial Multiplexing Throughput Measure - Downlink + Uplink - FTP | VZ_TC_LTEB13IOT_666 | This test verifies that the UE can successfully complete an FTP simultaneous upload and download with acceptable throughput rates.
LTE Band 13 IOT Test Plan.docx | 5.4.9. A. Downlink FTP Measured Rate | VZ_TC_LTEB13IOT_3579171
LTE Band 13 IOT Test Plan.docx | 5.4.9. B. Uplink FTP Measured Rate | VZ_TC_LTEB13IOT_3579172
LTE Band 13 IOT Test Plan.docx | 5.4.9. C. Downlink UDP Measured Rate | VZ_TC_LTEB13IOT_3579175
LTE Band 13 IOT Test Plan.docx | 5.4.9. D. Uplink UDP Measured Rate | VZ_TC_LTEB13IOT_3579177
LTE Band 13 IOT Test Plan.docx | 5.4.10 Closed Loop Spatial Multiplexing Throughput Measure - Downlink - UDP | VZ_TC_LTEB13IOT_667 | This test verifies that the UE can successfully complete an UDP download with acceptable throughput rates.
LTE Band 13 IOT Test Plan.docx | 5.4.10. A. Downlink FTP Measured Rate | VZ_TC_LTEB13IOT_3579360
LTE Band 13 IOT Test Plan.docx | 5.4.10. B. Downlink UDP Measured Rate | VZ_TC_LTEB13IOT_3579365
LTE Band 13 IOT Test Plan.docx | 5.4.11 Closed Loop Spatial Multiplexing Throughput Measure - Uplink - FTP | VZ_TC_LTEB13IOT_668 | This test verifies that the UE can successfully complete an FTP upload with acceptable throughput rates.
LTE Band 13 IOT Test Plan.docx | 5.4.11. A. Uplink FTP Measured Rate | VZ_TC_LTEB13IOT_3579367
LTE Band 13 IOT Test Plan.docx | 5.4.11. B. Uplink UDP Measured Rate | VZ_TC_LTEB13IOT_3579542
LTE Band 13 IOT Test Plan.docx | 5.4.12 Closed Loop Spatial Multiplexing Throughput Measure - Downlink & Uplink - UDP | VZ_TC_LTEB13IOT_669 | This test verifies that the UE can successfully complete UDP simultaneous upload and download with acceptable throughput rates.
LTE Band 13 IOT Test Plan.docx | 5.4.12. A. Download FTP Measured Rate | VZ_TC_LTEB13IOT_3579886
LTE Band 13 IOT Test Plan.docx | 5.4.12. B. Uplink FTP Measured Rate | VZ_TC_LTEB13IOT_3580698
LTE Band 13 IOT Test Plan.docx | 5.4.12. C. Downlink UDP Measured Rate | VZ_TC_LTEB13IOT_3580700
LTE Band 13 IOT Test Plan.docx | 5.4.12. D. Uplink UDP Measured Rate | VZ_TC_LTEB13IOT_3580702
LTE Band 13 IOT Test Plan.docx | 73. Loss of One eNodeb Antenna Path While Device is in Idle Mode | VZ_TC_LTEB13IOT_9442 | The objective of this test is to verify device behaviour when it receives only one antenna path in an LTE cell which is configured with 2x2 DL MIMO. In this case device in Idle Mode is expected to be able to receive the synchronization signals and dose not lose the camped on cell.
LTE Band 13 IOT Test Plan.docx | 74. Loss of one eNodeB antenna path While Device is in Connected Mode | VZ_TC_LTEB13IOT_9443
LTE Carrier Aggregation_IOT_TestPlan.docx | 3.1 ATTACH IN CARRIER AGGREGATION CONFIGURED CELL | VZ_TC_LTECAIOT_6676
LTE Carrier Aggregation_IOT_TestPlan.docx | 3.1.1 Attach in in CARRIER AGGREGATION CONFIGURED cell | VZ_TC_LTECAIOT_3523643
LTE Carrier Aggregation_IOT_TestPlan.docx | 3.1.2 Attach in in CARRIER AGGREGATION CONFIGURED cell | VZ_TC_LTECAIOT_3523735
LTE Carrier Aggregation_IOT_TestPlan.docx | 3.2 SECONDARY CELL CONFIGURATION AFTER RRC IDLE TO RRC CONNECTED TRANSITION DEFINITION | VZ_TC_LTECAIOT_6677 | The purpose of this test to is verify that the UE can be successfully re-configured with RRC Connection Re-configuration procedure to a secondary cell for carrier aggregation, after UE transition from RRC Idle to RRC connected state.
LTE Carrier Aggregation_IOT_TestPlan.docx | 3.2.2 Secondary Cell Configuration after RRC IDLE to RRC CONNECTED transition | VZ_TC_LTECAIOT_3608526
LTE Carrier Aggregation_IOT_TestPlan.docx | 3.3 SECONDARY CELL DE-CONFIGURATION AFTER RRC CONNECTED TO RRC IDLE TRANSITION | VZ_TC_LTECAIOT_6678 | The purpose of this test to is verify that the UE can be successfully de-configured from carrier aggregation with rrcConnectionRelease for carrier aggregation, after UE transitioned from RRC Connected to RRC Idle state.
LTE Carrier Aggregation_IOT_TestPlan.docx | 3.3.3 Secondary Cell De-Configuration after RRC CONNECTED to RRC IDLE transition | VZ_TC_LTECAIOT_3608527
LTE Carrier Aggregation_IOT_TestPlan.docx | 3.4 SECONDARY CELL ACTIVATION | VZ_TC_LTECAIOT_6679 | The Purpose of this test is to verify that the UE can be successfully activated, Using Activation MAC control Element, to a secondary cell for Carrier Aggregation when instructed by eNB
LTE Carrier Aggregation_IOT_TestPlan.docx | 3.4.2 Secondary Cell Activation | VZ_TC_LTECAIOT_3608528
LTE Carrier Aggregation_IOT_TestPlan.docx | 3.5 SECONDARY CELL ACTIVATION - DE-ACTIVATION | VZ_TC_LTECAIOT_6680 | The purpose of this test to is verify that the UE can be successfully activated and then de-activated, by Activation/Deactivation MAC control element, to a secondary cell for carrier aggregation when instructed by eNB
LTE Carrier Aggregation_IOT_TestPlan.docx | 3.5.4 Secondary Cell Activation/De-Activation | VZ_TC_LTECAIOT_3608529
LTE Carrier Aggregation_IOT_TestPlan.docx | 3.6 SECONDARY CELL RECONFIGURATION AND ACTIVATION AFTER LTE SYSTEM LOSS | VZ_TC_LTECAIOT_6681 | The purpose of this test to is verify that the UE can be successfully re-configured and activated to a secondary cell for carrier aggregation, after brief UE loss of LTE system and radio link failure (RLF) detection by the UE
LTE Carrier Aggregation_IOT_TestPlan.docx | 3.6.2 Secondary Cell Reconfiguration and activation after LTE System Loss | VZ_TC_LTECAIOT_3608530
LTE Carrier Aggregation_IOT_TestPlan.docx | 4.1 INTRA -BAND INTRA-FREQUENCY HANDOVER BETWEEN PRIMARY CELL AND SECONDARY CELL | VZ_TC_LTECAIOT_6682 | This test will verify that the UE can successfully handover based on primary cell coverage and the previously configured secondary cell will be removed and de-configured. After successful handover to the target primary cell the UE will be verified to successfully configure and activate a secondary cell if the carrier aggregation conditions are satisfied. The UE will be verified to successfully handed over, configure and activate carrier aggregation procedures with the RRCConnectionReconfiguration messages and Activation/Deactivation MAC control element. For Intra-band Intra-frequency Handover in 3CC CA Cells: This test will verify that the UE can successfully handover based on primary cell coverage and the previously configured two sCells cell shall be removed and de-configured. After successful handover to the target primary cell the UE will be verified to successfully be configured and activated the two sCells if the carrier aggregation conditions are satisfied for the two sCells. The UE will be verified to successfully handed over to the target cell, configure and activate carrier aggregation procedures by the RRC Connection Reconfiguration Request messages and Activation/Deactivation by MAC control element.
LTE Carrier Aggregation_IOT_TestPlan.docx | 4.1 Intra-band intra-frequency Handover in CA cells | VZ_TC_LTECAIOT_3523743
LTE Carrier Aggregation_IOT_TestPlan.docx | 4.2 Intra-band intra-frequency Handover in CA cells | VZ_TC_LTECAIOT_3523745
LTE Carrier Aggregation_IOT_TestPlan.docx | 4.2 INTRA- BAND INTRA-FREQUENCY HANDOVER BETWEEN CA AND NON CA CELL | VZ_TC_LTECAIOT_6683 | This test will verify that the UE can successfully handover based on primary cell coverage and the previously configured secondary cell will be removed and de-configured. After successful handover to the target primary cell the UE will be verified to successfully configure and activate a secondary cell if the carrier aggregation conditions are satisfied. The UE will be verified to successfully handed over, configure and activate carrier aggregation procedures with the RRCConnectionReconfiguration messages and Activation/Deactivation MAC control element.
LTE Carrier Aggregation_IOT_TestPlan.docx | 4.3 INTRA-BAND INTER-FREQUENCY HANDOVER WITH S1 IN CA CELLS | VZ_TC_LTECAIOT_6684 | This test will verify that the UE can successfully handover based on primary cell coverage and the previously configured secondary cell will be removed and de-configured. After successful handover to the target primary cell the UE will be verified to successfully configure and activate a secondary cell if the carrier aggregation conditions are satisfied. The UE will be verified to successfully handed over, configure and activate carrier aggregation procedures with the RRCConnectionReconfiguration messages and Activation/Deactivation MAC control element.
LTE Carrier Aggregation_IOT_TestPlan.docx | 4.4 INTER-BAND INTER-FREQUENCY HANDOVER BETWEEN PRIMARY CELL AND SECONDARY CELL | VZ_TC_LTECAIOT_6685 | This test will verify that the UE can successfully handover based on primary cell coverage and the previously configured secondary cell will be removed and de-configured. After successful handover to the target primary cell the UE will be verified to successfully configure and activate a secondary cell if the carrier aggregation conditions are satisfied. The UE will be verified to successfully handed over, configure and activate carrier aggregation procedures with the RRCConnectionReconfiguration messages and Activation/Deactivation MAC control element.
LTE Carrier Aggregation_IOT_TestPlan.docx | 4.4.1 Inter-band inter-frequency Handover between Primary cell and Secondary cell | VZ_TC_LTECAIOT_3523762
LTE Carrier Aggregation_IOT_TestPlan.docx | 4.5 INTER-BAND INTER-FREQUENCY HANDOVER BETWEEN CA AND NON-CA CELLS | VZ_TC_CAIOT_7638 | This test will verify that the UE can successfully handover based on primary cell coverage and the previously configured secondary cell will be removed and de-configured. After successful handover to the target primary cell the UE will be verified to successfully configure and activate a secondary cell if the carrier aggregation conditions are satisfied. The UE will be verified to successfully handed over, configure and activate carrier aggregation procedures with the RRCConnectionReconfiguration messages and Activation/Deactivation MAC control element.
LTE Carrier Aggregation_IOT_TestPlan.docx | 4.6 Inter-band inter-frequency Handover from CA cells to non-CA cell triggered by Load Balancing (A4 LB) (B13 to B4) | VZ_TC_eMBMSIOT_7639 | VOID
LTE Carrier Aggregation_IOT_TestPlan.docx | 4.7 INTER-BAND INTER-FREQUENCY HANDOVER FROM CA TO NON-CA WITH RRC RELEASE WITH REDIRECTION | VZ_TC_LTECAIOT_7640 | This test will verify that the UE can successfully handover based on primary cell coverage and the previously configured secondary cell will be removed and de-configured. After successful handover to the target primary cell the UE will be verified to successfully configure and activate a secondary cell if the carrier aggregation conditions are satisfied. The UE will be verified to successfully handed over, configure and activate carrier aggregation procedures with the RRC Release with Redirection messages and Activation/Deactivation MAC control element.
LTE Carrier Aggregation_IOT_TestPlan.docx | 4.7.3 Mobility from CA to non-CA with RRC Release for Redirection | VZ_TC_LTECAIOT_3608531
LTE Carrier Aggregation_IOT_TestPlan.docx | 6.1 OPEN LOOP SPATIAL MULTIPLEXING THROUGHPUT USING UDP IPV4 AND DOWNLINK 64QAM | VZ_TC_LTECAIOT_6687 | The purpose of this test is to verify that a downlink data transfer with maximum traffic can be successfully performed for both primary cell and secondary cell and the throughput is proportional to the aggregate bandwidth. For 3CA: The purpose of this test is to verify that a downlink data transfer with maximum traffic can be successfully performed at the pCell and both sCells and the throughput is proportional to the aggregate bandwidth of the three cells.
LTE Carrier Aggregation_IOT_TestPlan.docx | 6.1.1 Open Loop Spatial Multiplexing Throughput using UDP IPv4 and Downlink 64QAM | VZ_TC_LTECAIOT_3523847
LTE Carrier Aggregation_IOT_TestPlan.docx | 6.1.2 Open Loop Spatial Multiplexing Throughput using UDP IPv4 and Downlink 64QAM | VZ_TC_LTECAIOT_3523850
LTE Carrier Aggregation_IOT_TestPlan.docx | 6.2 OPEN LOOP SPATIAL MULTIPLEXING FTP IPV4 THROUGHPUT WITH DOWNLINK 64QAM | VZ_TC_LTECAIOT_6688 | The purpose of this test is to verify that a downlink data transfer with maximum traffic can be successfully performed for both primary cell and secondary cell and the throughput is proportional to the aggregate bandwidth. For 3CA: The purpose of this test is to verify that a downlink data transfer with maximum traffic can be successfully performed at the pCell and both sCells and the throughput is proportional to the aggregate bandwidth of the three cells.
LTE Carrier Aggregation_IOT_TestPlan.docx | 6.2.1 Open Loop Spatial Multiplexing FTP IPv4 Throughput with Downlink 64QAM | VZ_TC_LTECAIOT_3523862
LTE Carrier Aggregation_IOT_TestPlan.docx | 6.2.2 - Open Loop Spatial Multiplexing FTP IPv4 Throughput with Downlink 64QAM | VZ_TC_LTECAIOT_3523865
LTE Carrier Aggregation_IOT_TestPlan.docx | 6.3 OPEN LOOP SPATIAL MULTIPLEXING UDP IPV4 THROUGHPUT WITH DOWNLINK 64QAM AND UPLINK 16QAM | VZ_TC_LTECAIOT_6689 | The purpose of this test is to verify that simultaneous downlink and uplink data transfer with maximum traffic can be successfully performed for both primary cell and secondary cell and the throughput is proportional to the aggregate bandwidth. Also to verify that maximum downlink traffic is not affecting UEs maximum traffic. For 3CA: The purpose of this test is to verify that both downlink and uplink data transfer with maximum traffic can be successfully performed at the pCell and both sCells and the downlink throughput is proportional to the aggregate bandwidth of the three cells.
LTE Carrier Aggregation_IOT_TestPlan.docx | 6.3.1 - Open Loop Spatial Multiplexing UDP IPv4 Throughput with Downlink 64QAM and Uplink 16QAM | VZ_TC_LTECAIOT_3523871
LTE Carrier Aggregation_IOT_TestPlan.docx | 6.3.2 - Open Loop Spatial Multiplexing UDP IPv4 Throughput with Downlink 64QAM and Uplink 16QAM | VZ_TC_LTECAIOT_3523873
LTE Carrier Aggregation_IOT_TestPlan.docx | 6.4 TRANSMIT DIVERSITY UDP IPV4 THROUGHPUT WITH DOWNLINK 64QAM | VZ_TC_LTECAIOT_6690 | The purpose of this test is to verify that a downlink data transfer with maximum traffic can be successfully performed for both primary cell and secondary cell and the throughput is proportional to the aggregate bandwidth For 3CA: The purpose of this test is to verify that downlink data transfer with maximum traffic can be successfully performed at the pCell and both sCells and the downlink throughput is proportional to the aggregate bandwidth of the three cells when DL MIMO of Transmit Diversity is used.
LTE Carrier Aggregation_IOT_TestPlan.docx | 6.4.1 - Transmit Diversity UDP IPV4 Throughput with Downlink 64QAM | VZ_TC_LTECAIOT_3523877
LTE Carrier Aggregation_IOT_TestPlan.docx | 6.4.2 - Transmit Diversity UDP IPV4 Throughput with Downlink 64QAM | VZ_TC_LTECAIOT_3523879
LTE Carrier Aggregation_IOT_TestPlan.docx | 7.1 INTERACTION WITH LTE BAND 13 FEATURES and VoLTE | VZ_TC_LTECAIOT_6692 | This test verifies that the UE can successfully comply with LTE B13 features while simultaneously has download traffic with acceptable CA throughput rates. This test verifies that the UE can successfully set up and retain VoLTE call while simultaneously has activated 3CC CA and downloading traffic that occupies all the three CA components. The VoLTE call is set up before the CA activation in this test. This test verifies that the UE can successfully set up and retain VoLTE call while simultaneously has activated 3CC CA and downloading traffic that occupies all the three CA components. The VoLTE call is set up after the CA activation in this test.
LTE Carrier Aggregation_IOT_TestPlan.docx | 7.1.1 - Interaction with LTE Band 13 Features | VZ_TC_LTECAIOT_3523883
LTE Carrier Aggregation_IOT_TestPlan.docx | 7.1.2 - Interaction with LTE Band 13 Features | VZ_TC_LTECAIOT_3523887
LTE Carrier Aggregation_IOT_TestPlan.docx | 7.2 INTERACTION WITH VOLTE- LVC | VZ_TC_LTECAIOT_6693 | This test verifies that the UE can successfully perform LVC with voice while simultaneously has download traffic with acceptable CA throughput rates. This test will verify that the UE with active VoLTE and video can successfully handover based on primary cell coverage and the previously configured two sCells cell shall be removed and de-configured without impacting the ongoing VoLTE call. After successful handover to the target eNodeB the UE will be verified to successfully be configured and activated with the two sCells if the carrier aggregation conditions are satisfied for the two sCells. The UE will be verified to successfully handed over and maintain the VoLTE and video call to the target cell, and also configure and activate carrier aggregation procedures by the RRC Connection Reconfiguration messages and Activation/Deactivation by MAC control element in the target eNodeB.
LTE Carrier Aggregation_IOT_TestPlan.docx | 7.2.1 - Intra-band intra-frequency Handover in CA cells with VoLTE & LVC | VZ_TC_LTECAIOT_3523931
LTE Carrier Aggregation_IOT_TestPlan.docx | 7.2.2 - Inter-band inter-frequency Handover in CA cells with VoLTE & LVC | VZ_TC_LTECAIOT_3523932
LTE Carrier Aggregation_IOT_TestPlan.docx | 8.1 CRS-IC Feature Interaction with Carrier Aggregation | VZ_TC_LTECAIOT_9796 | This test is to verify UE CRS-ICfeature interaction with Carrier Aggregation. This test is to verify CRS-IC capable and configured UE interaction with 3CC Carrier Aggregation. Also the test will verify that enabling CRS-IC feature will result in equal or better downlink throughput performance.
LTE Carrier Aggregation_IOT_TestPlan.docx | 8.2 CRS-IC Feature Interaction with UE on VoLTE Call while Handing over from a Carrier Aggregation Activated Cells | VZ_TC_LTECAIOT_9797 | This test verifies the CRS-IC feature interaction with UE on VoLTE call while handing over from a Carrier Aggregation activated cells. For 3CA: This test will verify that the UE with active VoLTE and have been configured with CRS-IC can successfully handover and the previously configured two sCells cell shall be removed and de-configured without impacting the ongoing VoLTE call. After successful handover to the target eNodeB the UE will be verified to be configured with CRS-IC assistance data and also configured and activated with the two sCells if the carrier aggregation conditions are satisfied for at the target eNodeB. Also, the UE will be verified to successfully handed over and maintain the VoLTE and call to the target cell, and also configure and activate carrier aggregation procedures by the RRC Connection Reconfiguration messages and Activation/Deactivation by MAC control element in the target eNodeB.
LTE Carrier Aggregation_IOT_TestPlan.docx | 9.1 Inter-band Inter-Frequency Handover in CA Cell with VoLTE, Source p-cell Configured with 4x2 MIMO and TM4 | VZ_TC_LTECAIOT_1495094 | This test will verify that the 3CC CA activated UE with ongoing VoLTE call in 4x2 DL MIMO in the pCell can successfully handover and the previously configured two sCells cell shall be removed and de-configured without impacting the ongoing VoLTE call. After successful handover to the target eNodeB the UE will be verified to be re-configured for CA and activated with the two sCells if the carrier aggregation conditions are satisfied for at the target eNodeB. Also, the UE will be verified to successfully handed over and maintain the VoLTE and call in the target cell, and also the configuration and activation of carrier aggregation procedures by the RRC Connection Reconfiguration messages is not impacting the VoLTE call and downlink data throughput is resumed.
LTE Carrier Aggregation_IOT_TestPlan.docx | 9.2 Intra-band Intra-Frequency Handover in CA Cell with VoLTE, Source s-Cell Configured with 4x2 MIMO and TM4 | VZ_TC_LTECAIOT_1495095
LTE Data Retry IMS Less Test Plan.docx | LTE Data Retry IMS Less | VZ_TC_DATARETRYIMSLESS_1500711
LTE Data Retry IMS Less Test Plan.docx | 2.1 RRCCONNECTIONREJECT MESSAGE INITIAL ATTACH | VZ_TC_DATARETRYIMSLESS_1500713
LTE Data Retry IMS Less Test Plan.docx | 2.2 RRCCONNECTIONREJECT MESSAGE SENDING DATA TO A CONNECTED PDN | VZ_TC_DATARETRYIMSLESS_1500714
LTE Data Retry IMS Less Test Plan.docx | 2.3 NETWORK DOES NOT RESPOND TO RACH | VZ_TC_DATARETRYIMSLESS_1500715
LTE Data Retry IMS Less Test Plan.docx | 2.4 MULTIPLE RRC FAILURES | VZ_TC_DATARETRYIMSLESS_1500716
LTE Data Retry IMS Less Test Plan.docx | 3.1 UE FAILS TO AUTHENTICATE THE NETWORK INVALID MAC CODE | VZ_TC_DATARETRYIMSLESS_1500717
LTE Data Retry IMS Less Test Plan.docx | 3.2 UE FAILS TO AUTHENTICATE THE NETWORK INVALID VALUE FOR SEPARATION BIT | VZ_TC_DATARETRYIMSLESS_1500718
LTE Data Retry IMS Less Test Plan.docx | 3.3 UE FAILS TO AUTHENTICATE THE NETWORK INVALID VALUE FOR SQN FIELD | VZ_TC_DATARETRYIMSLESS_1500719
LTE Data Retry IMS Less Test Plan.docx | 3.4 UE SENDS SECURITY MODE REJECT MESSAGE INITIAL ATTACH | VZ_TC_DATARETRYIMSLESS_1500720
LTE Data Retry IMS Less Test Plan.docx | 4.6 UE WITH T3346 TIMER SUPPORT RECEIVES ATTACH REJECT MESSAGE FROM THE NETWORK CODE 22 | VZ_TC_DATARETRYIMSLESS_1500721
LTE Data Retry IMS Less Test Plan.docx | 4.7 UE RECEIVES ATTACH REJECT AND PDN CONNECTIVITY REJECT MESSAGES FROM THE NETWORK | VZ_TC_DATARETRYIMSLESS_1500722
LTE Data Retry IMS Less Test Plan.docx | 4.8 UE RECEIVES ATTACH REJECT MESSAGE FROM THE NETWORK CODES 95, 96, 97, 99, AND 111 | VZ_TC_DATARETRYIMSLESS_1500723
LTE Data Retry IMS Less Test Plan.docx | 4.9 UE WITH T3245 TIMER RECEIVES ATTACH REJECT MESSAGE FROM THE NETWORK CODE 11 | VZ_TC_DATARETRYIMSLESS_1500724
LTE Data Retry IMS Less Test Plan.docx | 4.10 PERMANENT ATTACH FAILURES ACROSS POWER CYCLE | VZ_TC_DATARETRYIMSLESS_1500725
LTE Data Retry IMS Less Test Plan.docx | 4.11 PERMANENT EMM FAILURES ACROSS POWER CYCLE WITH DETACH REQUEST | VZ_TC_DATARETRYIMSLESS_1500726
LTE Data Retry IMS Less Test Plan.docx | 4.1 UE RECEIVES ATTACH REJECT MESSAGE FROM THE NETWORK CODE 19 | VZ_TC_DATARETRYIMSLESS_1500727
LTE Data Retry IMS Less Test Plan.docx | 4.2 UE RECEIVES DETACH REQUEST MESSAGE FROM THE NETWORK CODES 3, 6, 7, AND 8 | VZ_TC_DATARETRYIMSLESS_1500728
LTE Data Retry IMS Less Test Plan.docx | 4.3 UE RECEIVES DETACH REQUEST MESSAGE FROM THE NETWORK CODES 11 AND 14 | VZ_TC_DATARETRYIMSLESS_1500729
LTE Data Retry IMS Less Test Plan.docx | 4.4 UE RECEIVES DETACH REQUEST MESSAGE FROM THE NETWORK CODES 12, 13, AND 15 | VZ_TC_DATARETRYIMSLESS_1500730
LTE Data Retry IMS Less Test Plan.docx | 4.5 UE RECEIVES ATTACH REJECT MESSAGE FROM THE NETWORK CODE 17 | VZ_TC_DATARETRYIMSLESS_1500731
LTE Data Retry IMS Less Test Plan.docx | 4.12 UE WITH T3245 TIMER RECEIVES ATTACH REJECT MESSAGE FROM THE NETWORK CODE 14 | VZ_TC_DATARETRYIMSLESS_1500732
LTE Data Retry IMS Less Test Plan.docx | 4.13 UE WITH T3245 TIMER RECEIVES ATTACH REJECT MESSAGE FROM THE NETWORK CODE 8 | VZ_TC_DATARETRYIMSLESS_1500733
LTE Data Retry IMS Less Test Plan.docx | 5.6 TRACKING AREA UPDATE REQUEST FAILS TRACKING AREA UPDATE ATTEMPT COUNTER REACHES MAX VALUE | VZ_TC_DATARETRYIMSLESS_1500734
LTE Data Retry IMS Less Test Plan.docx | 5.7 UE RECEIVES TRACKING AREA UPDATE REJECT MESSAGE FROM THE NETWORK CODE 17 | VZ_TC_DATARETRYIMSLESS_1500735
LTE Data Retry IMS Less Test Plan.docx | 5.8 UE WITH T3346 TIMER SUPPORT RECEIVES SERVICE REJECT MESSAGE FROM THE NETWORK CODE 22 | VZ_TC_DATARETRYIMSLESS_1500736
LTE Data Retry IMS Less Test Plan.docx | 5.9 UE WITHOUT T3346 TIMER SUPPORT RECEIVES SERVICE REJECT MESSAGE FROM THE NETWORK CODE 22 | VZ_TC_DATARETRYIMSLESS_1500737
LTE Data Retry IMS Less Test Plan.docx | 5.10 UE WITH T3346 TIMER SUPPORT RECEIVES TRACKING AREA UPDATE REJECT MESSAGE FROM THE NETWORK CODE 22 | VZ_TC_DATARETRYIMSLESS_1500738
LTE Data Retry IMS Less Test Plan.docx | 5.11 UE WITHOUT T3346 TIMER SUPPORT RECEIVES TRACKING AREA UPDATE REJECT MESSAGE FROM THE NETWORK CODE 22 | VZ_TC_DATARETRYIMSLESS_1500739
LTE Data Retry IMS Less Test Plan.docx | 5.12 PERMANENT EMM FAILURES ACROSS POWER CYCLE WITH SERVICE REQUEST | VZ_TC_DATARETRYIMSLESS_1500740
LTE Data Retry IMS Less Test Plan.docx | 5.13 PERMANENT EMM FAILURES ACROSS POWER CYCLE WITH TRACKING AREA UPDATE | VZ_TC_DATARETRYIMSLESS_1500741
LTE Data Retry IMS Less Test Plan.docx | 5.1 UE RECEIVES SERVICE REJECT MESSAGE FROM THE NETWORK CODE 11 | VZ_TC_DATARETRYIMSLESS_1500742
LTE Data Retry IMS Less Test Plan.docx | 5.2 UE RECEIVES SERVICE REJECT MESSAGE FROM THE NETWORK CODES 12, 13, AND 15 | VZ_TC_DATARETRYIMSLESS_1500743
LTE Data Retry IMS Less Test Plan.docx | 5.3 SERVICE REQUEST FAILS GENERIC THROTTLING ALGORITHM INVOKED | VZ_TC_DATARETRYIMSLESS_1500744
LTE Data Retry IMS Less Test Plan.docx | 5.4 UE RECEIVES SERVICE REJECT MESSAGE FROM THE NETWORK CODE 17 | VZ_TC_DATARETRYIMSLESS_1500745
LTE Data Retry IMS Less Test Plan.docx | 5.5 UE RECEIVES TRACKING AREA UPDATE REJECT MESSAGE FROM THE NETWORK CODES 12, 13, AND 15 | VZ_TC_DATARETRYIMSLESS_1500746
LTE Data Retry IMS Less Test Plan.docx | 6.7 UE RECEIVES PDN CONNECTIVITY REJECT MESSAGE FROM THE NETWORK FOR INTERNET PDN CODES 8, 27, 29, 32, 33, AND 112 | VZ_TC_DATARETRYIMSLESS_1500747
LTE Data Retry IMS Less Test Plan.docx | 6.8 NETWORK FAILS TO RESPOND TO PDN CONNECTIVITY REQUEST | VZ_TC_DATARETRYIMSLESS_1500748
LTE Data Retry IMS Less Test Plan.docx | 6.9 NETWORK FAILS TO REFRESH THE IPV6 ADDRESS FOR THE INTERNET PDN, IPV4 ADDRESS ASSIGNED | VZ_TC_DATARETRYIMSLESS_1500749
LTE Data Retry IMS Less Test Plan.docx | 6.10 NETWORK FAILS TO ASSIGN AN IPV6 ADDRESS FOR THE INTERNET PDN ON NETWORK ATTACH, IPV4 ADDRESS ASSIGNED TO INTERNET | VZ_TC_DATARETRYIMSLESS_1500750
LTE Data Retry IMS Less Test Plan.docx | 6.11 NETWORK FAILS TO ASSIGN AN IPV6 ADDRESS FOR THE INTERNET PDN ON NETWORK ATTACH, NO IPV4 ADDRESS ASSIGNED | VZ_TC_DATARETRYIMSLESS_1500751
LTE Data Retry IMS Less Test Plan.docx | 6.12 UE RECEIVES PDN CONNECTIVITY REJECT MESSAGE FROM THE NETWORK FOR ADMIN PDN CODE 33 | VZ_TC_DATARETRYIMSLESS_1500752
LTE Data Retry IMS Less Test Plan.docx | 6.13 UE MAKES EXCESSIVE PDN CONNECTIVITY REQUESTS | VZ_TC_DATARETRYIMSLESS_1500753
LTE Data Retry IMS Less Test Plan.docx | 6.14 UE MAKES ATTACH REQUEST WHILE THROTTLING ON PDN | VZ_TC_DATARETRYIMSLESS_1500754
LTE Data Retry IMS Less Test Plan.docx | 6.1 NETWORK FAILS TO REFRESH THE IPV6 ADDRESS FOR THE INTERNET PDN, NO IPV4 ADDRESS ASSIGNED | VZ_TC_DATARETRYIMSLESS_1500755
LTE Data Retry IMS Less Test Plan.docx | 6.15 UE RECEIVES PDN CONNECTIVITY REJECT MESSAGE FROM THE NETWORK FOR ADMIN PDN CODES 26 AND 27 WITH T3396 TIMER SET | VZ_TC_DATARETRYIMSLESS_1500756
LTE Data Retry IMS Less Test Plan.docx | 6.2 NETWORK FAILS TO ASSIGN AN IPV6 ADDRESS FOR THE ADMIN PDN- INITIAL CONNECTION, NO IPV4 ADDRESS ASSIGNED | VZ_TC_DATARETRYIMSLESS_1500757
LTE Data Retry IMS Less Test Plan.docx | 6.3 NETWORK FAILS TO ASSIGN AN IPV6 ADDRESS FOR THE ADMIN PDN- INITIAL CONNECTION, IPV4 ADDRESS ASSIGNED | VZ_TC_DATARETRYIMSLESS_1500758
LTE Data Retry IMS Less Test Plan.docx | 6.4 UE RECEIVES PDN CONNECTIVITY REJECT MESSAGE FROM THE NETWORK FOR THE INTERNET PDN- SUBSEQUENT ATTACHMENT | VZ_TC_DATARETRYIMSLESS_1500759
LTE Data Retry IMS Less Test Plan.docx | 6.5 UE RECEIVES PDN CONNECTIVITY REJECT MESSAGE FROM THE NETWORK FOR ADMIN PDN CODES 26, 30, 31, 34, 38, 95, 96, 97, 98, 99, 100, 101, and 111 | VZ_TC_DATARETRYIMSLESS_1500760
LTE Data Retry IMS Less Test Plan.docx | 6.6 UE RECEIVES PDN CONNECTIVITY REJECT MESSAGE FROM THE NETWORK FOR ADMIN PDN CODES 8, 27, 29, 32, 33, AND 112 | VZ_TC_DATARETRYIMSLESS_1500761
LTE Data Retry IMS Less Test Plan.docx | 6.16 IOT UE RECEIVES PDN CONNECTIVITY REJECT MESSAGE FROM THE NETWORK FOR INTERNET PDN CODES 8, 27, 29, 32, AND 33 | VZ_TC_DATARETRYIMSLESS_1500762
LTE Data Retry IMS Less Test Plan.docx | 6.17 UE RECEIVES PDN CONNECTIVITY REJECT MESSAGE FROM THE NETWORK FOR ADMIN PDN CODE 55 | VZ_TC_DATARETRYIMSLESS_1500763
LTE Data Retry IMS Less Test Plan.docx | 7.1 UE RECEIVES DEACTIVATE EPS BEARER CONTEXT REQUEST MESSAGE FROM THE NETWORK 2 PDN CONNECTIONS OPEN | VZ_TC_DATARETRYIMSLESS_1500764
LTE Data Retry IMS Less Test Plan.docx | 7.2 UE RECEIVES DETACH REQUEST MESSAGE FROM THE NETWORK 1 PDN CONNECTION OPEN | VZ_TC_DATARETRYIMSLESS_1500765
LTE Data Retry IMS Less Test Plan.docx | 7.3 UE RECEIVES DEACTIVATE EPS BEARER CONTEXT REQUEST MESSAGE FROM THE NETWORK CODE 39 | VZ_TC_DATARETRYIMSLESS_1500766
LTE Data Retry Test Plan.docx | 2.1 RRCCONNECTIONREJECT MESSAGE INITIAL ATTACH | VZ_TC_DATARTRY_5340
LTE Data Retry Test Plan.docx | 2.2 RRCCONNECTIONREJECT MESSAGE SENDING DATA TO A CONNECTED PDN | VZ_TC_DATARTRY_5341 | Definition This test verifies that the UE meets Verizon Wireless requirements for data retry when the network responds to an RRCConnectionRequest message with an RRCConnectionReject message. This test verifies UE behavior when the RRCConnectionReject message is received while the UE is attempting to send data to a PDN that has previously been connected. Traceability Verizon Wireless LTE 3GPP Band 13 Network Access Device Requirements, Verizon Wireless Device Requirements LTE Data Retry, Section 4.1.4 3GPP TS 24.301: Non-Access-Stratum (NAS) Protocol for Evolved Packet System (EPS); Stage 3 3GPP TS 36.331: Evolved Universal Terrestrial Radio Access (E-UTRA); Radio Resource Control (RRC); Protocol specification Applicability This test case applies to all UEs designed to operate on the Verizon Wireless LTE 3GPP Band 13 network.
LTE Data Retry Test Plan.docx | 2.4 2.4NETWORK DOES NOT RESPOND TO RACH | VZ_TC_DATARTRY_5342 | Definition This test verifies that the UE meets Verizon Wireless requirements for data retry when the network does not respond to the RACH from the UE. Traceability Verizon Wireless LTE 3GPP Band 13 Network Access Device Requirements, Device Requirements LTE Data Retry, Section 4.1 3GPP TS 24.301: Non-Access-Stratum (NAS) Protocol for Evolved Packet System (EPS); Stage 3 3GPP TS 36.331: Evolved Universal Terrestrial Radio Access (E-UTRA); Radio Resource Control (RRC); Protocol specification Applicability This test case applies to all UEs designed to operate on the Verizon Wireless LTE 3GPP Band 13 network.
LTE Data Retry Test Plan.docx | 2.5 MULTIPLE RRC FAILURES | VZ_TC_DATARTRY_5343 | Definition This test verifies that the UE meets Verizon Wireless requirements for data retry when the UE encounters multiple RRC failures. Traceability Verizon Wireless LTE 3GPP Band 13 Network Access Device Requirements, Verizon Wireless Device Requirements LTE Data Retry, Section 4.1 3GPP TS 24.301: Non-Access-Stratum (NAS) Protocol for Evolved Packet System (EPS); Stage 3 3GPP TS 36.331: Evolved Universal Terrestrial Radio Access (E-UTRA); Radio Resource Control (RRC); Protocol specification Applicability This test case applies to all UEs designed to operate on the Verizon Wireless LTE 3GPP Band 13 network.
LTE Data Retry Test Plan.docx | 3.1 UE FAILS TO AUTHENTICATE THE NETWORK INVALID MAC CODE | VZ_TC_DATARTRY_5344 | Definition This test verifies that the UE meets Verizon Wireless requirements for data retry when the UE is unable to authenticate the network because of an invalid MAC code in the NAS Authentication Request message. Traceability Verizon Wireless LTE 3GPP Band 13 Network Access Device Requirements, Device Requirements LTE Data Retry, Section 4.2.1.1 3GPP TS 24.301: Non-Access-Stratum (NAS) Protocol for Evolved Packet System (EPS); Stage 3 3GPP TS 36.331: Evolved Universal Terrestrial Radio Access (E-UTRA); Radio Resource Control (RRC); Protocol specification Applicability This test case applies to all UEs designed to operate on the Verizon Wireless LTE 3GPP Band 13 network.
LTE Data Retry Test Plan.docx | 3.2 UE FAILS TO AUTHENTICATE THE NETWORK INVALID VALUE FOR SEPARATION BIT | VZ_TC_DATARTRY_5345 | Definition This test verifies that the UE meets Verizon Wireless requirements for data retry when the UE is unable to authenticate the network because of an invalid value for the separation bit in the AMF field of the AUTN information element in the NAS Authentication Request message. It verifies that a power cycle of the device will clear throttling behavior. Traceability Verizon Wireless LTE 3GPP Band 13 Network Access Device Requirements, Device Requirements LTE Data Retry, Section 4.2.1.1 3GPP TS 24.301: Non-Access-Stratum (NAS) Protocol for Evolved Packet System (EPS); Stage 3 3GPP TS 36.331: Evolved Universal Terrestrial Radio Access (E-UTRA); Radio Resource Control (RRC); Protocol specification Applicability This test case applies to all UEs designed to operate on the Verizon Wireless LTE 3GPP Band 13 network.
LTE Data Retry Test Plan.docx | 3.3 UE FAILS TO AUTHENTICATE THE NETWORK INVALID VALUE FOR SQN FIELD | VZ_TC_DATARTRY_5346 | Definition This test verifies that the UE meets Verizon Wireless requirements for data retry when the UE is unable to authenticate the network because of an invalid value for the SQN field of the AUTN information element in the NAS Authentication Request message. Traceability Verizon Wireless LTE 3GPP Band 13 Network Access Device Requirements, Device Requirements LTE Data Retry, Section 4.2.1.1 3GPP TS 24.301: Non-Access-Stratum (NAS) Protocol for Evolved Packet System (EPS); Stage 3 3GPP TS 36.331: Evolved Universal Terrestrial Radio Access (E-UTRA); Radio Resource Control (RRC); Protocol specification Applicability This test case applies to all UEs designed to operate on the Verizon Wireless LTE 3GPP Band 13 network.
LTE Data Retry Test Plan.docx | 3.4 NETWORK FAILS TO AUTHENTICATE THE UE- NETWORK SENDS AUTHENTICATION REJECT MESSAGE | VZ_TC_DATARTRY_7194 | VOID
LTE Data Retry Test Plan.docx | 3.5 UE SENDS SECURITY MODE REJECT MESSAGE INITIAL ATTACH | VZ_TC_DATARTRY_5347 | Definition This test verifies that the UE meets Verizon Wireless requirements for data retry when the UE sends a NAS Security Mode Reject message to the network in response to a NAS Security Mode Command message. This test applies to the situation in which the UE is attempting an initial attach. Traceability Verizon Wireless LTE 3GPP Band 13 Network Access Device Requirements, Device Requirements LTE Data Retry, Section 4.2.2 3GPP TS 24.301: Non-Access-Stratum (NAS) Protocol for Evolved Packet System (EPS); Stage 3 3GPP TS 36.331: Evolved Universal Terrestrial Radio Access (E-UTRA); Radio Resource Control (RRC); Protocol specification Applicability This test case applies to all UEs designed to operate on the Verizon Wireless LTE 3GPP Band 13 network.
LTE Data Retry Test Plan.docx | 4.1 UE RECEIVES ATTACH REJECT MESSAGE FROM THE NETWORK CODES 3, 6, 7, AND 8 | VZ_TC_LTEDATARETRY_7184 | VOID
LTE Data Retry Test Plan.docx | 4.2 UE RECEIVES ATTACH REJECT MESSAGE FROM THE NETWORK CODES 11 AND 14 | VZ_TC_DATARTRY_7185 | VOID
LTE Data Retry Test Plan.docx | 4.3 UE RECEIVES ATTACH REJECT MESSAGE FROM THE NETWORK CODES 12, 13, AND 15 | VZ_TC_DATARTRY_7186 | VOID
LTE Data Retry Test Plan.docx | 4.4 UE RECEIVES ATTACH REJECT MESSAGE FROM THE NETWORK CODE 19 | VZ_TC_DATARTRY_5348 | Definition This test verifies that the UE meets Verizon Wireless requirements for data retry when the UE receives a NAS Attach Reject message while attempting to attach to the LTE network. Traceability Verizon Wireless LTE 3GPP Band 13 Network Access Device Requirements, Device Requirements LTE 3GPP Band 13 Network Access, Section 3.2.6 3GPP TS 24.301: Non-Access-Stratum (NAS) Protocol for Evolved Packet System (EPS); Stage 3 3GPP TS 36.331: Evolved Universal Terrestrial Radio Access (E-UTRA); Radio Resource Control (RRC); Protocol specification Applicability This test case applies to all UEs designed to operate on the Verizon Wireless LTE 3GPP Band 13 network.
LTE Data Retry Test Plan.docx | 4.5 ATTACH REQUEST FAILS - ATTACH COUNTER REACHES MAX VALUE | VZ_TC_DATARTRY_7187 | VOID
LTE Data Retry Test Plan.docx | 4.6 UE RECEIVES DETACH REQUEST MESSAGE FROM THE NETWORK CODES 3, 6, 7, AND 8 | VZ_TC_DATARTRY_5349 | Definition This test verifies that the UE meets Verizon Wireless requirements for data retry when the UE receives a NAS Detach Request message from the network. Traceability Verizon Wireless LTE 3GPP Band 13 Network Access Device Requirements, Device Requirements LTE Data Retry, Section 4.3.3 3GPP TS 24.301: Non-Access-Stratum (NAS) Protocol for Evolved Packet System (EPS); Stage 3 3GPP TS 36.331: Evolved Universal Terrestrial Radio Access (E-UTRA); Radio Resource Control (RRC); Protocol specification Applicability This test case applies to all UEs designed to operate on the Verizon Wireless LTE 3GPP Band 13 network.
LTE Data Retry Test Plan.docx | 4.7 UE RECEIVES DETACH REQUEST MESSAGE FROM THE NETWORK CODES 11 AND 14 | VZ_TC_DATARTRY_5350 | Definition This test verifies that the UE meets Verizon Wireless requirements for data retry when the UE receives a NAS Detach Request message from the network. Traceability Verizon Wireless LTE 3GPP Band 13 Network Access Device Requirements, Device Requirements LTE Data Retry, Section 4.3.3 3GPP TS 24.301: Non-Access-Stratum (NAS) Protocol for Evolved Packet System (EPS); Stage 3 3GPP TS 36.331: Evolved Universal Terrestrial Radio Access (E-UTRA); Radio Resource Control (RRC); Protocol specification Applicability This test case applies to all UEs designed to operate on the Verizon Wireless LTE 3GPP Band 13 network.
LTE Data Retry Test Plan.docx | 4.8 UE RECEIVES DETACH REQUEST MESSAGE FROM THE NETWORK CODES 12, 13, AND 15 | VZ_TC_DATARTRY_5351 | Definition This test verifies that the UE meets Verizon Wireless requirements for data retry when the UE receives a NAS Detach Request message from the network. Traceability Verizon Wireless LTE 3GPP Band 13 Network Access Device Requirements, Device Requirements LTE Data Retry, Section 4.3.3 3GPP TS 24.301: Non-Access-Stratum (NAS) Protocol for Evolved Packet System (EPS); Stage 3 3GPP TS 36.331: Evolved Universal Terrestrial Radio Access (E-UTRA); Radio Resource Control (RRC); Protocol specification Applicability This test case applies to all UEs designed to operate on the Verizon Wireless LTE 3GPP Band 13 network.
LTE Data Retry Test Plan.docx | 4.9 UE RECEIVES ATTACH REJECT MESSAGE FROM THE NETWORK CODE 17 | VZ_TC_DATARTRY_5352 | Definition This test verifies that the UE meets Verizon Wireless requirements for data retry when the UE receives a NAS Attach Reject message while attempting to attach to the LTE network. Traceability Verizon Wireless LTE 3GPP Band 13 Network Access Device Requirements, Device Requirements LTE Data Retry, Section 4.3.1.3 3GPP TS 24.301: Non-Access-Stratum (NAS) Protocol for Evolved Packet System (EPS); Stage 3 3GPP TS 36.331: Evolved Universal Terrestrial Radio Access (E-UTRA); Radio Resource Control (RRC); Protocol specification Applicability This test case applies to all UEs designed to operate on the Verizon Wireless LTE 3GPP Band 13 network.
LTE Data Retry Test Plan.docx | 4.10 UE WITH T3346 TIMER SUPPORT RECEIVES ATTACH REJECT MESSAGE FROM THE NETWORK CODE 22 | VZ_TC_DATARTRY_5381 | Definition This test verifies that the UE meets Verizon Wireless requirements for data retry when the UE receives a NAS Attach Reject message while attempting to attach to the LTE network. Traceability Verizon Wireless LTE 3GPP Band 13 Network Access Device Requirements, Verizon Wireless Device Requirements LTE Data Retry, Section 4.3.1.1 3GPP TS 24.301: Non-Access-Stratum (NAS) Protocol for Evolved Packet System (EPS); Stage 3, Release 10 or later. 3GPP TS 36.331: Evolved Universal Terrestrial Radio Access (E-UTRA); Radio Resource Control (RRC); Protocol specification Applicability This test case applies only to UEs with T3346 timer support designed to operate on the Verizon Wireless LTE 3GPP Band 13 network.
LTE Data Retry Test Plan.docx | 4.11 UE WITHOUT T3346 TIMER SUPPORT RECEIVES ATTACH REJECT MESSAGE FROM THE NETWORK - CODE 22 | VZ_TC_DATARTRY_7188 | VOID
LTE Data Retry Test Plan.docx | 4.12 UE RECEIVES ATTACH REJECT AND PDN CONNECTIVITY REJECT MESSAGES FROM THE NETWORK | VZ_TC_DATARTRY_5382 | Definition This test verifies that the UE meets Verizon Wireless requirements for data retry when the UE receives a NAS Attach Reject and PDN Connectivity Reject message while attempting to attach to the LTE network. Traceability Verizon Wireless LTE 3GPP Band 13 Network Access Device Requirements, Verizon Wireless Device Requirements LTE Data Retry, Section 4.3.1.1 3GPP TS 24.301: Non-Access-Stratum (NAS) Protocol for Evolved Packet System (EPS); Stage 3 3GPP TS 36.331: Evolved Universal Terrestrial Radio Access (E-UTRA); Radio Resource Control (RRC); Protocol specification Applicability This test case applies to all UEs designed to operate on the Verizon Wireless LTE 3GPP Band 13 network.
LTE Data Retry Test Plan.docx | 4.13 UE RECEIVES ATTACH REJECT MESSAGE FROM THE NETWORK CODES 95, 96, 97, 99, AND 111 | VZ_TC_DATARTRY_5383 | Definition This test verifies that the UE meets Verizon Wireless requirements for data retry when the UE receives a NAS Attach Reject message while attempting to attach to the LTE network. Traceability Verizon Wireless LTE 3GPP Band 13 Network Access Device Requirements, Verizon Wireless Device Requirements LTE Data Retry, Section 4.3.1.1 3GPP TS 24.301: Non-Access-Stratum (NAS) Protocol for Evolved Packet System (EPS); Stage 3 3GPP TS 36.331: Evolved Universal Terrestrial Radio Access (E-UTRA); Radio Resource Control (RRC); Protocol specification Applicability This test case applies to all UEs designed to operate on the Verizon Wireless LTE 3GPP Band 13 network.
LTE Data Retry Test Plan.docx | 4.14 UE WITH T3245 TIMER RECEIVES ATTACH REJECT MESSAGE FROM THE NETWORK CODE 11 | VZ_TC_DATARTRY_5390 | Definition This test verifies that the UE meets Verizon Wireless requirements for data retry when the UE with T3245 timer enabled receives a NAS Attach Reject message with cause code 11 while attempting to attach to the LTE network. Traceability Verizon Wireless LTE 3GPP Band 13 Network Access Device Requirements, Verizon Wireless LTE Data Retry Device Requirements, Section 3.8 3GPP TS 24.301: Non-Access-Stratum (NAS) Protocol for Evolved Packet System (EPS); Stage 3 3GPP TS 36.331: Evolved Universal Terrestrial Radio Access (E-UTRA); Radio Resource Control (RRC); Protocol specification Applicability These test cases apply to UEs designed to operate on the Verizon Wireless LTE 3GPP Band 13 network. Test Case 1 applies only to devices capable of determining the time elapsed between switch off and switch on. Test Case 2 applies only to devices that are not capable of determining the time elapsed between switch off and switch on.
LTE Data Retry Test Plan.docx | 4.15 PERMANENT ATTACH FAILURES ACROSS POWER CYCLE | VZ_TC_DATARTRY_9558 | Description This test verifies that the UE meets Verizon Wireless requirements for data retry when the UE attempts multiple power cycles in response to permanent EMM Attach failures. Traceability Verizon Wireless Device Requirements LTE Data Retry, Section 3.10 3GPP TS 24.301: Non-Access-Stratum (NAS) Protocol for Evolved Packet System (EPS); Stage 3 3GPP TS 36.331: Evolved Universal Terrestrial Radio Access (E-UTRA); Radio Resource Control (RRC); Protocol specification Applicability This test case applies to all UEs designed to operate on the Verizon Wireless LTE 3GPP Band 13 network.
LTE Data Retry Test Plan.docx | 4.16 PERMANENT EMM FAILURES ACROSS POWER CYCLE WITH DETACH REQUEST | VZ_TC_DATARTRY_9559 | Definition This test verifies that the UE meets Verizon Wireless requirements for data retry when the UE attempts multiple power cycles in response to permanent EMM failures, including a Detach Request. Traceability Verizon Wireless LTE 3GPP Band 13 Network Access Device Requirements, Device Requirements LTE Data Retry, Section 4.3.3 3GPP TS 24.301: Non-Access-Stratum (NAS) Protocol for Evolved Packet System (EPS); Stage 3 3GPP TS 36.331: Evolved Universal Terrestrial Radio Access (E-UTRA); Radio Resource Control (RRC); Protocol specification Applicability This test case applies to all UEs designed to operate on the Verizon Wireless LTE 3GPP Band 13 network
LTE Data Retry Test Plan.docx | 4.17 UE WITH T3245 TIMER RECEIVES ATTACH REJECT MESSAGE FROM THE NETWORK CODE 14 | VZ_TC_DATARTRY_10283 | Definition This test verifies that the UE meets Verizon Wireless requirements for data retry when the UE with T3245 timer enabled receives a NAS Attach Reject message with cause code 14 while attempting to attach to the LTE network. Traceability Verizon Wireless LTE 3GPP Band 13 Network Access Device Requirements, Verizon Wireless LTE Data Retry Device Requirements, Section 3.8 3GPP TS 24.301: Non-Access-Stratum (NAS) Protocol for Evolved Packet System (EPS); Stage 3 3GPP TS 36.331: Evolved Universal Terrestrial Radio Access (E-UTRA); Radio Resource Control (RRC); Protocol specification Applicability These test cases apply to UEs designed to operate on the Verizon Wireless LTE 3GPP Band 13 network.
LTE Data Retry Test Plan.docx | 4.18 UE WITH T3245 TIMER RECEIVES ATTACH REJECT MESSAGE FROM THE NETWORK CODE 8 | VZ_TC_DATARTRY_1491645 | Definition This test verifies that the UE meets Verizon Wireless requirements for data retry when the UE with T3245 timer enabled receives a NAS Attach Reject message with cause code 8 while attempting to attach to the LTE network. Traceability Verizon Wireless LTE 3GPP Band 13 Network Access Device Requirements, Verizon Wireless LTE Data Retry Device Requirements, Section 3.8 3GPP TS 24.301: Non-Access-Stratum (NAS) Protocol for Evolved Packet System (EPS); Stage 3 3GPP TS 36.331: Evolved Universal Terrestrial Radio Access (E-UTRA); Radio Resource Control (RRC); Protocol specification Applicability These test cases apply to UEs designed to operate on the Verizon Wireless LTE 3GPP Band 13 network.
LTE Data Retry Test Plan.docx | 5.1 UE RECEIVES SERVICE REJECT MESSAGE FROM THE NETWORK CODES 3, 6, AND 7 | VZ_TC_DATARTRY_7189 | VOID
LTE Data Retry Test Plan.docx | 5.2 UE RECEIVES SERVICE REJECT MESSAGE FROM THE NETWORK CODE 11 | VZ_TC_DATARTRY_5353 | Definition This test verifies that the UE meets Verizon Wireless requirements for data retry when the UE receives a NAS Service Reject message while attempting to re-connect to the LTE network . Traceability Verizon Wireless LTE 3GPP Band 13 Network Access Device Requirements, Device Requirements LTE Data Retry, Section 4.4.1 3GPP TS 24.301: Non-Access-Stratum (NAS) Protocol for Evolved Packet System (EPS); Stage 3 3GPP TS 36.331: Evolved Universal Terrestrial Radio Access (E-UTRA); Radio Resource Control (RRC); Protocol specification Applicability This test case applies to all UEs designed to operate on the Verizon Wireless LTE 3GPP Band 13 network.
LTE Data Retry Test Plan.docx | 5.3 UE RECEIVES SERVICE REJECT MESSAGE FROM THE NETWORK CODES 12, 13, AND 15 | VZ_TC_DATARTRY_5354 | Definition This test verifies that the UE meets Verizon Wireless requirements for data retry when the UE receives a NAS Service Reject message while attempting to re-connect to the LTE network. Traceability Verizon Wireless LTE 3GPP Band 13 Network Access Device Requirements, Device Requirements LTE Data Retry, Section 4.4.1 3GPP TS 24.301: Non-Access-Stratum (NAS) Protocol for Evolved Packet System (EPS); Stage 3 3GPP TS 36.331: Evolved Universal Terrestrial Radio Access (E-UTRA); Radio Resource Control (RRC); Protocol specification Applicability This test case applies to all UEs designed to operate on the Verizon Wireless LTE 3GPP Band 13 network.
LTE Data Retry Test Plan.docx | 5.4 UE RECEIVES SERVICE REJECT MESSAGE FROM THE NETWORK CODES 9 AND 10 | VZ_TC_DATARTRY_7190 | VOID
LTE Data Retry Test Plan.docx | 5.5 SERVICE REQUEST FAILS GENERIC THROTTLING ALGORITHM INVOKED | VZ_TC_DATARTRY_5355 | Definition This test verifies that the UE meets Verizon Wireless requirements for data retry when the UEs generic throttling algorithm is executed as a result of a service request failure. Traceability Verizon Wireless LTE 3GPP Band 13 Network Access Device Requirements, Verizon Wireless Device Requirements LTE Data Retry, Section 4.4.1.2 and 4.5.2.2 3GPP TS 24.301: Non-Access-Stratum (NAS) Protocol for Evolved Packet System (EPS); Stage 3 3GPP TS 36.331: Evolved Universal Terrestrial Radio Access (E-UTRA); Radio Resource Control (RRC); Protocol specification Applicability This test case applies to all UEs designed to operate on the Verizon Wireless LTE 3GPP Band 13 network.
LTE Data Retry Test Plan.docx | 5.6 UE RECEIVES SERVICE REJECT MESSAGE FROM THE NETWORK CODE 17 | VZ_TC_DATARTRY_5356 | Definition This test verifies that the UE meets Verizon Wireless requirements for data retry when the UE receives a NAS Service Reject message while attempting to re-connect to the LTE network. Traceability Verizon Wireless LTE 3GPP Band 13 Network Access Device Requirements, Device Requirements LTE Data Retry, Section 4.4.1 3GPP TS 24.301: Non-Access-Stratum (NAS) Protocol for Evolved Packet System (EPS); Stage 3 3GPP TS 36.331: Evolved Universal Terrestrial Radio Access (E-UTRA); Radio Resource Control (RRC); Protocol specification Applicability This test case applies to all UEs designed to operate on the Verizon Wireless LTE 3GPP Band 13 network.
LTE Data Retry Test Plan.docx | 5.7 UE RECEIVES TRACKING AREA UPDATE REJECT MESSAGE FROM THE NETWORK - CODES 3, 6, AND 7 | VZ_TC_DATARTRY_7191 | VOID
LTE Data Retry Test Plan.docx | 5.8 UE RECEIVES TRACKING AREA UPDATE REJECT MESSAGE FROM THE NETWORK - CODES 11 AND 14 | VZ_TC_DATARTRY_7192 | VOID
LTE Data Retry Test Plan.docx | 5.9 UE RECEIVES TRACKING AREA UPDATE REJECT MESSAGE FROM THE NETWORK CODES 12, 13, AND 15 | VZ_TC_DATARTRY_5357 | Definition This test verifies that the UE meets Verizon Wireless requirements for data retry when the UE receives a NAS Tracking Area Update Reject message while attempting a tracking area update with the LTE network. Traceability Verizon Wireless LTE 3GPP Band 13 Network Access Device Requirements, Device Requirements LTE Data Retry, Section 4.3.4 3GPP TS 24.301: Non-Access-Stratum (NAS) Protocol for Evolved Packet System (EPS); Stage 3 3GPP TS 36.331: Evolved Universal Terrestrial Radio Access (E-UTRA); Radio Resource Control (RRC); Protocol specification Applicability This test case applies to all UEs designed to operate on the Verizon Wireless LTE 3GPP Band 13 network.
LTE Data Retry Test Plan.docx | 5.10 UE RECEIVES TRACKING AREA UPDATE REJECT MESSAGE FROM THE NETWORK- CODES 9 AND 10 | VZ_TC_LTE_7211 | VOID
LTE Data Retry Test Plan.docx | 5.11 TRACKING AREA UPDATE REQUEST FAILS TRACKING AREA UPDATE ATTEMPT COUNTER REACHES MAX VALUE | VZ_TC_DATARTRY_5358 | Definition This test verifies that the UE meets Verizon Wireless requirements for data retry when the UEs tracking area update attempt counter reaches its maximum value. Traceability Verizon Wireless LTE 3GPP Band 13 Network Access Device Requirements, Device Requirements LTE Data Retry, Section 4.3.4 3GPP TS 24.301: Non-Access-Stratum (NAS) Protocol for Evolved Packet System (EPS); Stage 3 3GPP TS 36.331: Evolved Universal Terrestrial Radio Access (E-UTRA); Radio Resource Control (RRC); Protocol specification Applicability This test case applies to all UEs designed to operate on the Verizon Wireless LTE 3GPP Band 13 network.
LTE Data Retry Test Plan.docx | 5.12 UE RECEIVES TRACKING AREA UPDATE REJECT MESSAGE FROM THE NETWORK CODE 17 | VZ_TC_DATARTRY_5359 | Definition This test verifies that the UE meets Verizon Wireless requirements for data retry when the UE receives a NAS Tracking Area Update Reject message while attempting a tracking area update with the LTE network. Traceability Verizon Wireless LTE 3GPP Band 13 Network Access Device Requirements, Device Requirements LTE Data Retry, Section 4.4.1 3GPP TS 24.301: Non-Access-Stratum (NAS) Protocol for Evolved Packet System (EPS); Stage 3 3GPP TS 36.331: Evolved Universal Terrestrial Radio Access (E-UTRA); Radio Resource Control (RRC); Protocol specification Applicability This test case applies to all UEs designed to operate on the Verizon Wireless LTE 3GPP Band 13 network.
LTE Data Retry Test Plan.docx | 5.13 UE WITH T3346 TIMER SUPPORT RECEIVES SERVICE REJECT MESSAGE FROM THE NETWORK CODE 22 | VZ_TC_DATARTRY_5384 | Definition This test verifies that the UE meets Verizon Wireless requirements for data retry when the UE receives a NAS Service Reject message while attempting to re-connect to the LTE network. Traceability Verizon Wireless LTE 3GPP Band 13 Network Access Device Requirements, Verizon Wireless Device Requirements LTE Data Retry, Section 4.4.1.1 3GPP TS 24.301: Non-Access-Stratum (NAS) Protocol for Evolved Packet System (EPS); Stage 3 3GPP TS 36.331: Evolved Universal Terrestrial Radio Access (E-UTRA); Radio Resource Control (RRC); Protocol specification Applicability This test case applies only to UEs with T3346 timer support designed to operate on the Verizon Wireless LTE 3GPP Band 13 network.
LTE Data Retry Test Plan.docx | 5.14 UE WITHOUT T3346 TIMER SUPPORT RECEIVES SERVICE REJECT MESSAGE FROM THE NETWORK CODE 22 | VZ_TC_DATARTRY_5385 | Definition This test verifies that the UE meets Verizon Wireless requirements for data retry when the UE receives a NAS Service Reject message while attempting to re-connect to the LTE network. Traceability Verizon Wireless LTE 3GPP Band 13 Network Access Device Requirements, Verizon Wirelss Device Requirements LTE Data Retry, Section 4.4.1 3GPP TS 24.301: Non-Access-Stratum (NAS) Protocol for Evolved Packet System (EPS); Stage 3 3GPP TS 36.331: Evolved Universal Terrestrial Radio Access (E-UTRA); Radio Resource Control (RRC); Protocol specification Applicability This test case applies only to R-9 and earlier UEs without T3346 timer support designed to operate on the Verizon Wireless LTE 3GPP Band 13 network.
LTE Data Retry Test Plan.docx | 5.15 UE WITH T3346 TIMER SUPPORT RECEIVES TRACKING AREA UPDATE REJECT MESSAGE FROM THE NETWORK CODE 22 | VZ_TC_DATARTRY_5386 | Definition This test verifies that the UE meets Verizon Wireless requirements for data retry when the UE receives a NAS Tracking Area Update Reject message while attempting a tracking area update with the LTE network. Traceability Verizon Wireless LTE 3GPP Band 13 Network Access Device Requirements, Verizon Wireless Device Requirements LTE Data Retry, Section 4.3.4.1 3GPP TS 24.301: Non-Access-Stratum (NAS) Protocol for Evolved Packet System (EPS); Stage 3, Release 10 or later 3GPP TS 36.331: Evolved Universal Terrestrial Radio Access (E-UTRA); Radio Resource Control (RRC); Protocol specification Applicability This test case applies only to UEs with T3346 timer support designed to operate on the Verizon Wireless LTE 3GPP Band 13 network.
LTE Data Retry Test Plan.docx | 5.16 UE WITHOUT T3346 TIMER SUPPORT RECEIVES TRACKING AREA UPDATE REJECT MESSAGE FROM THE NETWORK CODE 22 | VZ_TC_DATARTRY_5387 | Definition This test verifies that the UE meets Verizon Wireless requirements for data retry when the UE receives a NAS Tracking Area Update Reject message while attempting a tracking area update with the LTE network. Traceability Verizon Wireless LTE 3GPP Band 13 Network Access Device Requirements, Verizon Wireless Device Requirements LTE Data Retry, Section 4.3.4.2 3GPP TS 24.301: Non-Access-Stratum (NAS) Protocol for Evolved Packet System (EPS); Stage 3, Release 10 or later 3GPP TS 36.331: Evolved Universal Terrestrial Radio Access (E-UTRA); Radio Resource Control (RRC); Protocol specification Applicability This test case applies only to R-9 and earlier UEs without T3346 timer support designed to operate on the Verizon Wireless LTE 3GPP Band 13 network.
LTE Data Retry Test Plan.docx | 5.17 PERMANENT EMM FAILURES ACROSS POWER CYCLE WITH SERVICE REQUEST | VZ_TC_DATARTRY_9561 | Description This test verifies that the UE meets Verizon Wireless requirements for data retry when the UE attempts multiple power cycles in response to permanent EMM failures, including a Service Request failure. Traceability Verizon Wireless Device Requirements LTE Data Retry, Section 3.10 3GPP TS 24.301: Non-Access-Stratum (NAS) Protocol for Evolved Packet System (EPS); Stage 3 3GPP TS 36.331: Evolved Universal Terrestrial Radio Access (E-UTRA); Radio Resource Control (RRC); Protocol specification Applicability This test case applies to all UEs designed to operate on the Verizon Wireless LTE 3GPP Band 13 network.
LTE Data Retry Test Plan.docx | 5.18 PERMANENT EMM FAILURES ACROSS POWER CYCLE WITH TRACKING AREA UPDATE | VZ_TC_DATARTRY_9563 | Description This test verifies that the UE meets Verizon Wireless requirements for data retry when the UE attempts multiple power cycles in response to permanent EMM failures , including a Tracking Area Update Request failure. Traceability Verizon Wireless Device Requirements LTE Data Retry, Section 3.10 3GPP TS 24.301: Non-Access-Stratum (NAS) Protocol for Evolved Packet System (EPS); Stage 3 3GPP TS 36.331: Evolved Universal Terrestrial Radio Access (E-UTRA); Radio Resource Control (RRC); Protocol specification Applicability This test case applies to all UEs designed to operate on the Verizon Wireless LTE 3GPP Band 13 network.
LTE Data Retry Test Plan.docx | 6.1 NETWORK FAILS TO ASSIGN AN IPV6 ADDRESS FOR THE IMS PDN | VZ_TC_DATARTRY_5360 | Definition This test verifies that the UE meets Verizon Wireless requirements for data retry when the network fails to assign an IPv6 address to the UE. Traceability Verizon Wireless LTE 3GPP Band 13 Network Access Device Requirements, Device Requirements LTE 3GPP Network Access, Section 4.1.8 3GPP TS 24.301: Non-Access-Stratum (NAS) Protocol for Evolved Packet System (EPS); Stage 3 3GPP TS 36.331: Evolved Universal Terrestrial Radio Access (E-UTRA); Radio Resource Control (RRC); Protocol specification IETF RFC 4861: Neighbor Discovery for IP version 6 (IPv6) Applicability This test case applies to all UEs designed to operate on the Verizon Wireless LTE 3GPP Band 13 network.
LTE Data Retry Test Plan.docx | 6.2 NETWORK FAILS TO REFRESH THE IPV6 ADDRESS FOR THE IMS PDN, NO IPV4 ADDRESS ASSIGNED | VZ_TC_DATARTRY_5361 | Definition This test verifies that the UE meets Verizon Wireless requirements for data retry when the network fails to refresh an IPv6 address to the UE. Traceability Verizon Wireless LTE 3GPP Band 13 Network Access Device Requirements, Device Requirements LTE 3GPP Network Access, Section 4.1.8 3GPP TS 24.301: Non-Access-Stratum (NAS) Protocol for Evolved Packet System (EPS); Stage 3 3GPP TS 36.331: Evolved Universal Terrestrial Radio Access (E-UTRA); Radio Resource Control (RRC); Protocol specification IETF RFC 4861: Neighbor Discovery for IP version 6 (IPv6) Applicability This test case applies to all UEs, except CDMALess voice centric device, designed to operate on the Verizon Wireless LTE 3GPP Band 13 network.
LTE Data Retry Test Plan.docx | 6.3 NETWORK FAILS TO ASSIGN AN IPV6 ADDRESS FOR A NON-IMS PDN- INITIAL CONNECTION, NO IPV4 ADDRESS ASSIGNED | VZ_TC_DATARTRY_5362 | Definition This test verifies that the UE meets Verizon Wireless requirements for data retry when the network fails to assign an IPv6 address to the UE for a non-IMS PDN initial connection where no IPv4 address is assigned. Traceability Verizon Wireless LTE 3GPP Band 13 Network Access Device Requirements, Device Requirements LTE Data Retry, Section 4.6 3GPP TS 24.301: Non-Access-Stratum (NAS) Protocol for Evolved Packet System (EPS); Stage 3 3GPP TS 36.331: Evolved Universal Terrestrial Radio Access (E-UTRA); Radio Resource Control (RRC); Protocol specification IETF RFC 4861: Neighbor Discovery for IP version 6 (IPv6) Applicability This test case applies to all UEs designed to operate on the Verizon Wireless LTE 3GPP Band 13 network.
LTE Data Retry Test Plan.docx | 6.4 NETWORK FAILS TO ASSIGN AN IPV6 ADDRESS FOR A NON-IMS PDN- INITIAL CONNECTION, IPV4 ADDRESS ASSIGNED | VZ_TC_DATARTRY_5363 | Definition This test verifies that the UE meets Verizon Wireless requirements for data retry when the network fails to assign an IPv6 address to the UE for a non-IMS PDN initial connection where an IPv4 address is assigned. Traceability Verizon Wireless LTE 3GPP Band 13 Network Access Device Requirements, Device Requirements LTE Data Retry, Section 4.6 3GPP TS 24.301: Non-Access-Stratum (NAS) Protocol for Evolved Packet System (EPS); Stage 3 3GPP TS 36.331: Evolved Universal Terrestrial Radio Access (E-UTRA); Radio Resource Control (RRC); Protocol specification IETF RFC 4861: Neighbor Discovery for IP version 6 (IPv6) Applicability This test case applies to all UEs designed to operate on the Verizon Wireless LTE 3GPP Band 13 network.
LTE Data Retry Test Plan.docx | 6.5 UE RECEIVES PDN CONNECTIVITY REJECT MESSAGE FROM THE NETWORK FOR THE IMS PDN- INITIAL ATTACHMENT | VZ_TC_DATARTRY_5364 | Definition This test verifies that the UE meets Verizon Wireless requirements for data retry when the UE receives a NAS PDN Connectivity Reject message while attempting to re-connect to the IMS PDN on the LTE network. Traceability Verizon Wireless LTE 3GPP Band 13 Network Access Device Requirements, Device Requirements LTE Data Retry, Section 4.5.2.1.1 3GPP TS 24.301: Non-Access-Stratum (NAS) Protocol for Evolved Packet System (EPS); Stage 3 3GPP TS 36.331: Evolved Universal Terrestrial Radio Access (E-UTRA); Radio Resource Control (RRC); Protocol specification Applicability This test case applies to all UEs, except CDMALess voice centric device, designed to operate on the Verizon Wireless LTE 3GPP Band 13 network.
LTE Data Retry Test Plan.docx | 6.6 UE RECEIVES PDN CONNECTIVITY REJECT MESSAGE FROM THE NETWORK FOR THE IMS PDN- SUBSEQUENT ATTACHMENT | VZ_TC_DATARTRY_5365 | Definition This test verifies that the UE meets Verizon Wireless requirements for data retry when the UE receives a NAS PDN Connectivity Reject message while attempting to re-connect to the IMS PDN on the LTE network. Traceability Verizon Wireless LTE 3GPP Band 13 Network Access Device Requirements, Device Requirements LTE Data Retry, Section 4.5.2.1.1 3GPP TS 24.301: Non-Access-Stratum (NAS) Protocol for Evolved Packet System (EPS); Stage 3 3GPP TS 36.331: Evolved Universal Terrestrial Radio Access (E-UTRA); Radio Resource Control (RRC); Protocol specification Applicability This test case applies to all UEs, except CDMALess voice centric device, designed to operate on the Verizon Wireless LTE 3GPP Band 13 network.
LTE Data Retry Test Plan.docx | 6.7 UE RECEIVES PDN CONNECTIVITY REJECT MESSAGE FROM THE NETWORK FOR NON-IMS PDN CODES 26, 30, 31, 34, 38, 95, 96, 97, 98, 99, 100, 101, and 111 | VZ_TC_DATARTRY_5366 | Definition This test verifies that the UE meets Verizon Wireless requirements for data retry when the UE receives a NAS PDN Connectivity Reject message while attempting to connect to a PDN on the LTE network. Traceability Verizon Wireless LTE 3GPP Band 13 Network Access Device Requirements, Device Requirements LTE Data Retry, Section 4.5.1 3GPP TS 24.301: Non-Access-Stratum (NAS) Protocol for Evolved Packet System (EPS); Stage 3 3GPP TS 36.331: Evolved Universal Terrestrial Radio Access (E-UTRA); Radio Resource Control (RRC); Protocol specification Applicability This test case applies to all UEs designed to operate on the Verizon Wireless LTE 3GPP Band 13 network.
LTE Data Retry Test Plan.docx | 6.9 UE RECEIVES PDN CONNECTIVITY REJECT MESSAGE FROM THE NETWORK FOR NON-IMS PDN CODES 8, 27, 29, 32, 33, AND 112 | VZ_TC_DATARTRY_5368 | Definition This test verifies that the UE meets Verizon Wireless requirements for data retry when the UE receives a NAS PDN Connectivity Reject message while attempting to connect to a PDN on the LTE network. Traceability Verizon Wireless LTE 3GPP Band 13 Network Access Device Requirements, Device Requirements LTE Data Retry, Section 4.5.1 3GPP TS 24.301: Non-Access-Stratum (NAS) Protocol for Evolved Packet System (EPS); Stage 3 3GPP TS 36.331: Evolved Universal Terrestrial Radio Access (E-UTRA); Radio Resource Control (RRC); Protocol specification Applicability This test case applies to all UEs designed to operate on the Verizon Wireless LTE 3GPP Band 13 network.
LTE Data Retry Test Plan.docx | 6.10 UE RECEIVES PDN CONNECTIVITY REJECT MESSAGE FROM THE NETWORK FOR IMS PDN CODES 8, 27, 29, 32, 33, AND 112 | VZ_TC_DATARTRY_5371 | Definition This test verifies that the UE meets Verizon Wireless requirements for data retry when the UE receives a NAS PDN Connectivity Reject message while attempting to connect to the IMS PDN on the LTE network. Traceability Verizon Wireless LTE 3GPP Band 13 Network Access Device Requirements, Device Requirements LTE Data Retry, Section 4.5.1 3GPP TS 24.301: Non-Access-Stratum (NAS) Protocol for Evolved Packet System (EPS); Stage 3 3GPP TS 36.331: Evolved Universal Terrestrial Radio Access (E-UTRA); Radio Resource Control (RRC); Protocol specification Applicability This test case applies to all UEs, except CDMALess voice centric device, designed to operate on the Verizon Wireless LTE 3GPP Band 13 network.
LTE Data Retry Test Plan.docx | 6.11 NETWORK FAILS TO RESPOND TO PDN CONNECTIVITY REQUEST | VZ_TC_DATARTRY_5372 | Definition This test verifies that the UE meets Verizon Wireless requirements for data retry when the network fails to respond to a NAS PDN Connectivity Request message while attempting to connect to the Internet PDN on the LTE network. Traceability Verizon Wireless LTE 3GPP Band 13 Network Access Device Requirements, Device Requirements LTE Data Retry, Section 4.5.1 3GPP TS 24.301: Non-Access-Stratum (NAS) Protocol for Evolved Packet System (EPS); Stage 3 3GPP TS 36.331: Evolved Universal Terrestrial Radio Access (E-UTRA); Radio Resource Control (RRC); Protocol specification Applicability This test case applies to all UEs designed to operate on the Verizon Wireless LTE 3GPP Band 13 network.
LTE Data Retry Test Plan.docx | 6.12 NETWORK FAILS TO REFRESH THE IPV6 ADDRESS FOR THE IMS PDN, IPV4 ADDRESS ASSIGNED | VZ_TC_DATARTRY_5373 | Definition This test verifies that the UE meets Verizon Wireless requirements for data retry when the network fails to refresh an IPv6 address to the UE. Traceability Verizon Wireless LTE 3GPP Band 13 Network Access Device Requirements, Device Requirements LTE 3GPP Network Access, Section 4.1.8 3GPP TS 24.301: Non-Access-Stratum (NAS) Protocol for Evolved Packet System (EPS); Stage 3 3GPP TS 36.331: Evolved Universal Terrestrial Radio Access (E-UTRA); Radio Resource Control (RRC); Protocol specification IETF RFC 4861: Neighbor Discovery for IP version 6 (IPv6) Applicability This test case applies to all UEs designed to operate on the Verizon Wireless LTE 3GPP Band 13 network.
LTE Data Retry Test Plan.docx | 6.13 NETWORK FAILS TO ASSIGN AN IPV6 ADDRESS FOR THE IMS AND INTERNET PDNS ON NETWORK ATTACH, IPV4 ADDRESS ASSIGNED TO INTERNET | VZ_TC_DATARTRY_5374 | Definition This test verifies that the UE meets Verizon Wireless requirements for data retry when the network fails to assign an IPv6 address to the UE. Traceability Verizon Wireless LTE 3GPP Band 13 Network Access Device Requirements, Verizon Wireless LTE Data Retry Device Requirements, Sections 3.6, 4.6.1, and 4.6.2 3GPP TS 24.301: Non-Access-Stratum (NAS) Protocol for Evolved Packet System (EPS); Stage 3 3GPP TS 36.331: Evolved Universal Terrestrial Radio Access (E-UTRA); Radio Resource Control (RRC); Protocol specification IETF RFC 4861: Neighbor Discovery for IP version 6 (IPv6) Applicability This test case applies to all UEs designed to operate on the Verizon Wireless LTE 3GPP Band 13 network.
LTE Data Retry Test Plan.docx | 6.14 NETWORK FAILS TO ASSIGN AN IPV6 ADDRESS FOR THE INTERNET PDN ON NETWORK ATTACH, NO IPV4 ADDRESS ASSIGNED | VZ_TC_DATARTRY_5375 | Definition This test verifies that the UE meets Verizon Wireless requirements for data retry when the network fails to assign both an IPv6 address and IPv4 address to the UE for the Internet PDN. Traceability Verizon Wireless LTE 3GPP Band 13 Network Access Device Requirements, Verizon Wireless LTE Data Retry Device Requirements, Section 4.6.2 3GPP TS 24.301: Non-Access-Stratum (NAS) Protocol for Evolved Packet System (EPS); Stage 3 3GPP TS 36.331: Evolved Universal Terrestrial Radio Access (E-UTRA); Radio Resource Control (RRC); Protocol specification IETF RFC 4861: Neighbor Discovery for IP version 6 (IPv6) Applicability This test case applies to all UEs designed to operate on the Verizon Wireless LTE 3GPP Band 13 network.
LTE Data Retry Test Plan.docx | 6.15 NETWORK FAILS TO INCLUDE IMS P-CSCF ADDRESS IN ACTIVATE DEFAULT EPS BEARER CONTEXT REQUEST MESSAGE FOR THE IMS PDN, INITIAL | VZ_TC_DATARTRY_5376 | Definition This test verifies that the UE meets Verizon Wireless requirements for data retry when the network fails to include IMS P-CSCF address(es) in the Activate Default EPS Bearer Context Request message for the IMS PDN during an LTE network attach procedure. Traceability Verizon Wireless LTE 3GPP Band 13 Network Access Device Requirements, Device Requirements LTE 3GPP Network Access, Section 4.1.8 Verizon Wireless LTE Data Retry Device Requirements, Section 4.7 3GPP TS 24.301: Non-Access-Stratum (NAS) Protocol for Evolved Packet System (EPS); Stage 3 3GPP TS 36.331: Evolved Universal Terrestrial Radio Access (E-UTRA); Radio Resource Control (RRC); Protocol specification Applicability This test case applies to all UEs designed to operate on the Verizon Wireless LTE 3GPP Band 13 network.
LTE Data Retry Test Plan.docx | 6.16 NETWORK FAILS TO INCLUDE IMS P-CSCF ADDRESS IN ACTIVATE DEFAULT EPS BEARER CONTEXT REQUEST MESSAGE DURING AN IMS PDN CONNEC | VZ_TC_DATARTRY_5377 | Definition This test verifies that the UE meets Verizon Wireless requirements for data retry when the network fails to include IMS P-CSCF address(es) in the Activate Default EPS Bearer Context Request message for the IMS PDN during an IMS PDN connection attempt that is not part of the LTE network attach procedure. Traceability Verizon Wireless LTE 3GPP Band 13 Network Access Device Requirements, Device Requirements LTE 3GPP Network Access, Section 4.1.8 Verizon Wireless LTE Data Retry Device Requirements, Section 4.7 3GPP TS 24.301: Non-Access-Stratum (NAS) Protocol for Evolved Packet System (EPS); Stage 3 3GPP TS 36.331: Evolved Universal Terrestrial Radio Access (E-UTRA); Radio Resource Control (RRC); Protocol specification Applicability This test case applies to all UEs, except CDMALess voice centric device, designed to operate on the Verizon Wireless LTE 3GPP Band 13 network.
LTE Data Retry Test Plan.docx | 6.17 UE RECEIVES PDN CONNECTIVITY REJECT MESSAGE FROM THE NETWORK FOR ADMIN PDN CODE 33 | VZ_TC_DATARTRY_5379 | Definition This test verifies that the UE meets Verizon Wireless requirements for data retry when the UE receives a NAS PDN Connectivity Reject message while attempting to connect to the Admin PDN on the LTE network. Traceability Verizon Wireless LTE 3GPP Band 13 Network Access Device Requirements, Device Requirements LTE Data Retry, Section 4.5.1 3GPP TS 24.301: Non-Access-Stratum (NAS) Protocol for Evolved Packet System (EPS); Stage 3 3GPP TS 36.331: Evolved Universal Terrestrial Radio Access (E-UTRA); Radio Resource Control (RRC); Protocol specification Applicability This test case applies to all UEs designed to operate on the Verizon Wireless LTE 3GPP Band 13 network.
LTE Data Retry Test Plan.docx | 6.18 UE MAKES EXCESSIVE PDN CONNECTIVITY REQUESTS | VZ_TC_DATARTRY_5380 | Definition This test verifies that the UE meets Verizon Wireless requirements for data retry when the UE makes excessive NAS PDN Connectivity Requests to the Internet PDN on the LTE network. Traceability Verizon Wireless LTE 3GPP Band 13 Network Access Device Requirements, Verizon Wireless LTE Data Retry Device Requirements, Section 4.5.2.4 3GPP TS 24.301: Non-Access-Stratum (NAS) Protocol for Evolved Packet System (EPS); Stage 3 3GPP TS 36.331: Evolved Universal Terrestrial Radio Access (E-UTRA); Radio Resource Control (RRC); Protocol specification Applicability This test case applies to all UEs designed to operate on the Verizon Wireless LTE 3GPP Band 13 network.
LTE Data Retry Test Plan.docx | 6.19 UE MAKES ATTACH REQUEST WHILE THROTTLING ON PDN | VZ_TC_DATARTRY_5388 | Definition This test verifies that the UE meets Verizon Wireless requirements for data retry when the UE receives a NAS Detach Request message with re-attach required while throttling connection attempts to the IMS PDN on the LTE network. Traceability Verizon Wireless LTE 3GPP Band 13 Network Access Device Requirements, Verizon Wireless Device Requirements LTE Data Retry, Section 4.5.2.3 3GPP TS 24.301: Non-Access-Stratum (NAS) Protocol for Evolved Packet System (EPS); Stage 3 3GPP TS 36.331: Evolved Universal Terrestrial Radio Access (E-UTRA); Radio Resource Control (RRC); Protocol specification Applicability This test case applies to all UEs, except CDMALess voice centric device, designed to operate on the Verizon Wireless LTE 3GPP Band 13 network.
LTE Data Retry Test Plan.docx | 6.20 UE BEARER RESOURCE ALLOCATION REQUEST FAILS CODE 97 | VZ_TC_DATARTRY_5389 | VOID
LTE Data Retry Test Plan.docx | 6.21 UE RECEIVES PDN CONNECTIVITY REJECT MESSAGE FROM THE NETWORK FOR NON-IMS PDN CODES 26 AND 27 WITH T3396 TIMER SET | VZ_TC_DATARTRY_5391 | Definition This test verifies that the UE meets Verizon Wireless requirements for data retry when the UE receives a NAS PDN Connectivity Reject message while attempting to connect to a PDN on the LTE network. Traceability Verizon Wireless LTE 3GPP Band 13 Network Access Device Requirements, Verison Wireless LTE Data Retry Device Requirements, Section 4.5.2.1.2 3GPP TS 24.301: Non-Access-Stratum (NAS) Protocol for Evolved Packet System (EPS); Stage 3 3GPP TS 36.331: Evolved Universal Terrestrial Radio Access (E-UTRA); Radio Resource Control (RRC); Protocol specification Applicability This test case applies to all UEs designed to operate on the Verizon Wireless LTE 3GPP Band 13 network.
LTE Data Retry Test Plan.docx | 6.22 IOT UE RECEIVES PDN CONNECTIVITY REJECT MESSAGE FROM THE NETWORK FOR IMS PDN CODES 8, 27, 29, 32, AND 33 | VZ_TC_DATARTRY_1494145 | Definition This test verifies that the UE meets Verizon Wireless requirements for data retry when the UE receives a NAS PDN Connectivity Reject message while attempting to connect to the IMS PDN on the LTE network. Traceability Verizon Wireless LTE 3GPP Band 13 Network Access Device Requirements, Verizon Wireless Device Requirements LTE Data Retry, Section 4.5.2.1.2.12 3GPP TS 24.301: Non-Access-Stratum (NAS) Protocol for Evolved Packet System (EPS); Stage 3 3GPP TS 36.331: Evolved Universal Terrestrial Radio Access (E-UTRA); Radio Resource Control (RRC); Protocol specification Applicability This test case applies to all IoT UEs that cannot be power cycled and are designed to operate on the Verizon Wireless LTE 3GPP Band 13 network.
LTE Data Retry Test Plan.docx | 7.1 UE RECEIVES DEACTIVATE EPS BEARER CONTEXT REQUEST MESSAGE FROM THE NETWORK 2 PDN CONNECTIONS OPEN | VZ_TC_DATARTRY_5369 | Definition This test verifies that the UE meets Verizon Wireless requirements for data retry when the UE receives a NAS Deactivate EPS Bearer Context Request message while connected to both the IMS and Internet PDNs on the LTE network. Traceability Verizon Wireless LTE 3GPP Band 13 Network Access Device Requirements, Device Requirements LTE 3GPP Network Access, Section 4.1.4.1 3GPP TS 24.301: Non-Access-Stratum (NAS) Protocol for Evolved Packet System (EPS); Stage 3 3GPP TS 36.331: Evolved Universal Terrestrial Radio Access (E-UTRA); Radio Resource Control (RRC); Protocol specification Applicability This test case applies to all UEs designed to operate on the Verizon Wireless LTE 3GPP Band 13 network.
LTE Data Retry Test Plan.docx | 7.2 UE RECEIVES DETACH REQUEST MESSAGE FROM THE NETWORK 1 PDN CONNECTION OPEN | VZ_TC_DATARTRY_5370 | Definition This test verifies that the UE meets Verizon Wireless requirements for data retry when the UE receives a NAS Detach Request message while connected to the IMS PDN on the LTE network. Traceability Verizon Wireless LTE 3GPP Band 13 Network Access Device Requirements, Device Requirements LTE 3GPP Network Access, Section 4.1.4.1 3GPP TS 24.301: Non-Access-Stratum (NAS) Protocol for Evolved Packet System (EPS); Stage 3 3GPP TS 36.331: Evolved Universal Terrestrial Radio Access (E-UTRA); Radio Resource Control (RRC); Protocol specification Applicability This test case applies to all UEs designed to operate on the Verizon Wireless LTE 3GPP Band 13 network.
LTE Data Retry Test Plan.docx | 7.3 UE RECEIVES DEACTIVATE EPS BEARER CONTEXT REQUEST MESSAGE FROM THE NETWORK CODE 39 | VZ_TC_DATARTRY_5378
LTE IMS Registration and Retry Test Plan.docx | Introduction | VZ_TC_IMSREGRTY_1471632
LTE IMS Registration and Retry Test Plan.docx | 2.1 DEVICE INITIAL REGISTRATION USING THE MSISDN-BASED SIP URI AND DIGEST-AKAV2 AUTHENTICATION | VZ_TC_IMSREGRTY_7243 | Definition This test verifies that the UE meets Verizon Wireless requirements for IMS initial registration using the MSISDN-based SIP URI and Digest-AKAv2 authentication. Traceability Verizon Wireless LTE SMS Requirements Verizon Wireless LTE 3GPP Band 13 Network Access Requirements Applicability This test case applies to all UEs designed to operate on the Verizon Wireless LTE 3GPP Band 13 network.
LTE IMS Registration and Retry Test Plan.docx | 2.2 DEVICE INITIAL REGISTRATION USING THE MSISDN-BASED SIP URI AND IMS-AKA USING IPSEC AUTHENTICATION - OPTIONAL | VZ_TC_IMSREGRTY_7244 | VOID
LTE IMS Registration and Retry Test Plan.docx | 2.3 DEVICE INITIAL REGISTRATION USING THE IMSI-BASED SIP URI MSISDN NOT PROVISIONED ON THE USIM | VZ_TC_IMSREGRTY_7245 | Definition This test verifies that the UE meets Verizon Wireless requirements for IMS initial registration using the IMSI-based SIP URI as a result of the MSISDN not being provisioned on the USIM. Traceability Verizon Wireless LTE SMS Requirements Verizon Wireless LTE 3GPP Band 13 Network Access Requirements Applicability This test case applies to all UEs designed to operate on the Verizon Wireless LTE 3GPP Band 13 network.
LTE IMS Registration and Retry Test Plan.docx | 2.4 DEVICE INITIAL REGISTRATION USING THE IMSI-BASED SIP URI MSISDN-BASED SIP URI INVALID | VZ_TC_IMSREGRTY_7246 | Definition This test verifies that the UE meets Verizon Wireless requirements for IMS initial registration using the IMSI-based SIP URI as a result of the MSISDN-based SIP URI on the ISIM being invalid. Traceability Verizon Wireless LTE SMS Requirements Verizon Wireless LTE 3GPP Band 13 Network Access Requirements Applicability This test case applies to all UEs designed to operate on the Verizon Wireless LTE 3GPP Band 13 network.
LTE IMS Registration and Retry Test Plan.docx | 2.5 DEVICE INITIAL REGISTRATION SIP SIGNALING ON DEFAULT BEARER | VZ_TC_IMSREGRTY_7247 | VOID
LTE IMS Registration and Retry Test Plan.docx | 2.9 UE INITIATED DEVICE REREGISTRATION WITH NETWORK CHALLENGE | VZ_TC_IMSREGRTY_7251 | Definition This test verifies that the UE meets Verizon Wireless requirements for IMS reregistration. Traceability Verizon Wireless LTE SMS Requirements Verizon Wireless LTE 3GPP Band 13 Network Access Requirements Applicability This test case applies to all UEs designed to operate on the Verizon Wireless LTE 3GPP Band 13 network.
LTE IMS Registration and Retry Test Plan.docx | 2.10 UE INITIATED DEVICE REREGISTRATION WITH NETWORK CHALLENGE IMS PDN DEDICATED BEARER DEACTIVATED | VZ_TC_IMSREGRTY_7252 | VOID
LTE IMS Registration and Retry Test Plan.docx | 2.11 DEVICE INITIATED DE-REGISTRATION UE INITIATED LTE DETACH ON POWER DOWN | VZ_TC_IMSREGRTY_7253 | Definition This test verifies that the UE meets Verizon Wireless requirements for IMS de-registration. Traceability Verizon Wireless LTE SMS Requirements Verizon Wireless LTE 3GPP Band 13 Network Access Requirements Applicability This test case applies to all UEs designed to operate on the Verizon Wireless LTE 3GPP Band 13 network.
LTE IMS Registration and Retry Test Plan.docx | 2.11.1 Test1 DEVICE INITIATED DE-REGISTRATION UE INITIATED LTE DETACH ON POWER DOWN | VZ_TC_IMSREGRTY_3523538 | TC generated to match TECC
LTE IMS Registration and Retry Test Plan.docx | 2.11.2 Test2 DEVICE INITIATED DE-REGISTRATION UE INITIATED LTE DETACH ON POWER DOWN | VZ_TC_IMSREGRTY_3523636 | TC generated to match TECC
LTE IMS Registration and Retry Test Plan.docx | 2.11.3 Test3 DEVICE INITIATED DE-REGISTRATION UE INITIATED LTE DETACH ON POWER DOWN | VZ_TC_IMSREGRTY_3523732 | TC generated to map TECC
LTE IMS Registration and Retry Test Plan.docx | 2.11.5 Test5 DEVICE INITIATED DE-REGISTRATION UE INITIATED LTE DETACH ON POWER DOWN | VZ_TC_IMSREGRTY_3845857
LTE IMS Registration and Retry Test Plan.docx | 2.12 UE INITIATED DE-REGISTRATION AIRPLANE MODE | VZ_TC_IMSREGRTY_7254 | Definition This test verifies that the UE meets Verizon Wireless requirements for IMS de-registration when entering airplane mode. Traceability Verizon Wireless LTE SMS Requirements Verizon Wireless LTE 3GPP Band 13 Network Access Requirements Applicability This test case applies to all UEs designed to operate on the Verizon Wireless LTE 3GPP Band 13 network which support an airplane mode.
LTE IMS Registration and Retry Test Plan.docx | 2.14 NETWORK INITIATED DE-REGISTRATION | VZ_TC_IMSREGRTY_7256 | Definition This test verifies that the UE meets Verizon Wireless requirements for IMS de-registration. Traceability Verizon Wireless LTE SMS Requirements Verizon Wireless LTE 3GPP Band 13 Network Access Requirements Applicability This test case applies to all UEs designed to operate on the Verizon Wireless LTE 3GPP Band 13 network.
LTE IMS Registration and Retry Test Plan.docx | 2.15 IMS REGISTRATION RETRY GENERAL CASE, NETWORK IGNORES REQUEST | VZ_TC_IMSREGRTY_7257 | Definition This test verifies that the UE meets Verizon Wireless requirements for IMS registration retry behavior. Traceability Verizon Wireless LTE SMS Requirements Verizon Wireless LTE 3GPP Band 13 Network Access Requirements Applicability This test case applies to all UEs designed to operate on the Verizon Wireless LTE 3GPP Band 13 network.
LTE IMS Registration and Retry Test Plan.docx | 2.16 IMS REGISTRATION RETRY GENERAL CASE, NETWORK REJECTS REQUEST | VZ_TC_IMSREGRTY_7258 | Definition This test verifies that the UE meets Verizon Wireless requirements for IMS registration retry behavior. Traceability Verizon Wireless LTE SMS Requirements Verizon Wireless LTE 3GPP Band 13 Network Access Requirements Applicability This test case applies to all UEs designed to operate on the Verizon Wireless LTE 3GPP Band 13 network.
LTE IMS Registration and Retry Test Plan.docx | 2.17 IMS REGISTRATION RETRY NETWORK REJECTS REQUEST WITH SIP 403, 404 ERROR CODES | VZ_TC_IMSREGRTY_7259 | Definition This test verifies that the UE meets Verizon Wireless requirements for IMS registration retry behavior. Traceability Verizon Wireless LTE SMS Requirements Verizon Wireless LTE 3GPP Band 13 Network Access Requirements Applicability This test case applies to all UEs designed to operate on the Verizon Wireless LTE 3GPP Band 13 network.
LTE IMS Registration and Retry Test Plan.docx | 2.18 IMS REGISTRATION RETRY NETWORK REJECTS REQUEST WITH SIP 400, 402 ERROR CODES | VZ_TC_IMSREGRTY_7260 | Definition This test verifies that the UE meets Verizon Wireless requirements for IMS registration retry behavior. Traceability Verizon Wireless LTE SMS Requirements Verizon Wireless LTE 3GPP Band 13 Network Access Requirements Applicability This test case applies to all UEs designed to operate on the Verizon Wireless LTE 3GPP Band 13 network.
LTE IMS Registration and Retry Test Plan.docx | 2.19 IMS REGISTRATION RETRY NETWORK REJECTS REQUEST WITH SIP ERROR CODES 500, 503, 480, 486, 600 | VZ_TC_IMSREGRTY_7261 | Definition This test verifies that the UE meets Verizon Wireless requirements for IMS registration retry behavior. Traceability Verizon Wireless LTE SMS Requirements Verizon Wireless LTE 3GPP Band 13 Network Access Requirements Applicability This test case applies to all UEs designed to operate on the Verizon Wireless LTE 3GPP Band 13 network.
LTE IMS Registration and Retry Test Plan.docx | 2.20 IMS REREGISTRATION RETRY GENERAL CASE, NETWORK IGNORES REQUEST | VZ_TC_IMSREGRTY_7262 | Definition This test verifies that the UE meets Verizon Wireless requirements for IMS reregistration retry behavior. Traceability Verizon Wireless LTE SMS Requirements Verizon Wireless LTE 3GPP Band 13 Network Access Requirements Applicability This test case applies to all UEs designed to operate on the Verizon Wireless LTE 3GPP Band 13 network.
LTE IMS Registration and Retry Test Plan.docx | 2.21 IMS REREGISTRATION RETRY GENERAL CASE, NETWORK REJECTS REQUEST | VZ_TC_IMSREGRTY_7263 | Definition This test verifies that the UE meets Verizon Wireless requirements for IMS reregistration retry behavior. Traceability Verizon Wireless LTE SMS Requirements Verizon Wireless LTE 3GPP Band 13 Network Access Requirements Applicability This test case applies to all UEs designed to operate on the Verizon Wireless LTE 3GPP Band 13 network.
LTE IMS Registration and Retry Test Plan.docx | 2.22 IMS REREGISTRATION RETRY NETWORK REJECTS REQUEST WITH SIP 403, 404 ERROR CODES | VZ_TC_IMSREGRTY_7264 | Definition This test verifies that the UE meets Verizon Wireless requirements for IMS reregistration retry behavior. Traceability Verizon Wireless LTE SMS Requirements Verizon Wireless LTE 3GPP Band 13 Network Access Requirements Applicability This test case applies to all UEs designed to operate on the Verizon Wireless LTE 3GPP Band 13 network.
LTE IMS Registration and Retry Test Plan.docx | 2.23 IMS REREGISTRATION RETRY NETWORK REJECTS REQUEST WITH SIP 400, 402 ERROR CODES | VZ_TC_IMSREGRTY_7265 | Definition This test verifies that the UE meets Verizon Wireless requirements for IMS reregistration retry behavior. Traceability Verizon Wireless LTE SMS Requirements Verizon Wireless LTE 3GPP Band 13 Network Access Requirements Applicability This test case applies to all UEs designed to operate on the Verizon Wireless LTE 3GPP Band 13 network.
LTE IMS Registration and Retry Test Plan.docx | 2.24 IMS REREGISTRATION RETRY NETWORK REJECTS REQUEST WITH SIP ERROR CODES 500, 503, 480, 486, 600 | VZ_TC_IMSREGRTY_7266 | Definition This test verifies that the UE meets Verizon Wireless requirements for IMS reregistration retry behavior. Traceability Verizon Wireless LTE SMS Requirements Verizon Wireless LTE 3GPP Band 13 Network Access Requirements Applicability This test case applies to all UEs designed to operate on the Verizon Wireless LTE 3GPP Band 13 network.
LTE IMS Registration and Retry Test Plan.docx | 2.26 RESET OF IMS REGISTRATION RETRY THROTTLING TIMERS ON POWER CYCLE | VZ_TC_IMSREGRTY_7268 | Definition This test verifies that the UE meets Verizon Wireless requirements for IMS registration retry behavior and resets throttling timers/counters on power cycle. Traceability Verizon Wireless LTE SMS Requirements Verizon Wireless LTE 3GPP Band 13 Network Access Requirements Applicability This test case applies to all UEs designed to operate on the Verizon Wireless LTE 3GPP Band 13 network.
LTE IMS Registration and Retry Test Plan.docx | 2.28 IMS REGISTRATION BEHAVIOR AFTER ENCOUNTERING NO SERVICE CONDITION | VZ_TC_IMSREGRTY_7270 | Definition This test verifies that the UE meets Verizon Wireless requirements for IMS registration behavior after encountering a no service condition. Traceability Verizon Wireless LTE SMS Requirements Verizon Wireless LTE 3GPP Band 13 Network Access Requirements Applicability This test case applies only to UEs that support IMS roaming and are designed to operate on the Verizon Wireless LTE 3GPP Band 13 network.
LTE IMS Registration and Retry Test Plan.docx | 2.28.2 Test1 | VZ_TC_IMSREGRTY_3523860 | TC generated for TECC
LTE IMS Registration and Retry Test Plan.docx | 2.28.3 Test2 | VZ_TC_IMSREGRTY_3523864 | TC generated for TECC
LTE IMS Registration and Retry Test Plan.docx | 2.29 REGISTRATION BEHAVIOR AFTER A NETWORK INITIATED DETACH | VZ_TC_IMSREGRTY_7271 | Definition This test verifies that the UE meets Verizon Wireless requirements for IMS registration after a network initiated detach. Traceability Verizon Wireless LTE SMS Requirements Verizon Wireless LTE 3GPP Band 13 Network Access Requirements Applicability This test case applies to all UEs designed to operate on the Verizon Wireless LTE 3GPP Band 13 network.
LTE IMS Registration and Retry Test Plan.docx | 2.31 UE INITIATED RE-SUBSCRIBE | VZ_TC_IMSREGRTY_7273 | Definition This test verifies that the UE meets Verizon Wireless requirements for re-subscribing to the reg events package. Traceability Verizon Wireless LTE SMS Requirements Verizon Wireless LTE 3GPP Band 13 Network Access Requirements Applicability This test case applies to all UEs designed to operate on the Verizon Wireless LTE 3GPP Band 13 network.
LTE IMS Registration and Retry Test Plan.docx | 2.32 RE-SUBSCRIBE REJECTED WITH SIP ERROR CODE 481 | VZ_TC_IMSREGRTY_7274 | Definition This test verifies that the UE meets Verizon Wireless requirements when a UE-initiated re-subscribe request is rejected with SIP error code 481. Traceability Verizon Wireless LTE SMS Requirements Verizon Wireless LTE 3GPP Band 13 Network Access Requirements Applicability This test case applies to all UEs designed to operate on the Verizon Wireless LTE 3GPP Band 13 network.
LTE IMS Registration and Retry Test Plan.docx | 2.33 IMS REREGISTRATION RETRY REGISTRATION TIMER EXPIRES WHILE THROTTLING | VZ_TC_IMSREGRTY_7275 | Definition This test verifies that the UE meets Verizon Wireless requirements for IMS reregistration retry behavior. Traceability Verizon Wireless LTE 3GPP Band 13 Network Access Requirements, section 3.2.10.5.4 Applicability This test case applies to all UEs designed to operate on the Verizon Wireless LTE 3GPP Band 13 network.
LTE IMS Registration and Retry Test Plan.docx | 2.36 LOWER LAYER FAILURE DURING IMS REGISTRATION RETRY | VZ_TC_IMSREGRTY_7278 | Definition This test verifies that the UE does not increment the IMS registration retry counter if a lower layer failure occurs before the procedure completes. Traceability Verizon Wireless LTE 3GPP Band 13 Network Access Requirements, Section 3.2.10.6.8 Applicability This test case applies to all UEs designed to operate on the Verizon Wireless LTE 3GPP Band 13 network.
LTE IMS Registration and Retry Test Plan.docx | 2.38 RESET OF IMS REGISTRATION RETRY THROTTLING TIMERS ON NEW BEARER ACTIVATION | VZ_TC_IMSREGRTY_10304 | Definition This test verifies that the UE meets Verizon Wireless requirements for IMS registration retry behavior and resets throttling timers/counters upon new bearer activation. Traceability Verizon Wireless LTE SMS Requirements Verizon Wireless LTE 3GPP Band 13 Network Access Requirements Applicability This test case applies to all UEs designed to operate on the Verizon Wireless LTE 3GPP Band 13 network.
LTE IMS Registration and Retry Test Plan.docx | 2.39 IMS REGISTRATION, NETWORK SENDS MULTIPLE CONTACT HEADERS | VZ_TC_IMSREGRTY_10305 | Definition This test verifies that the UE meets Verizon Wireless requirements for IMS registration behavior and appropriately filters Contact Headers in 200 OK responses from the network. Traceability Verizon Wireless LTE 3GPP Band 13 Network Access Requirements Applicability This test case applies to all UEs designed to operate on the Verizon Wireless LTE 3GPP Band 13 network.
LTE IMS Registration and Retry Test Plan.docx | 2.40 IMS REGISTRATION AFTER SIGNALING CONDITION ESTABLISHED | VZ_TC_IMSREGRTY_1471805 | Definition This test verifies that the UE meets Verizon Wireless requirements for IMS registration behavior and does not send a SIP REGISTER and start timer F until an IMS signaling condition is established (both RRC and NAS SR). Traceability Verizon Wireless LTE 3GPP Band 13 Network Access Requirements Applicability This test case applies to all UEs designed to operate on the Verizon Wireless LTE 3GPP Band 13 network.
LTE IMS Registration and Retry Test Plan.docx | 2.41 IMS REGISTRATION RETRY: P-CSCF RESTORATION | VZ_TC_IMSREGRTY_3031535
LTE Multi-Band_Data_Throughput Test_Plan.docx | 2 Band 4- Latency and Data Throughput Performance Tests | VZ_TC_LTEB4DATATHRU_674
LTE Multi-Band_Data_Throughput Test_Plan.docx | 2.3 _T1_V4 USER PLANE ROUND TRIP DELAY- Test 1 IPV4 - MID | VZ_TC_LTEMBDATATHRU_3537508
LTE Multi-Band_Data_Throughput Test_Plan.docx | 2.3 _T1_V6 USER PLANE ROUND TRIP DELAY -Test 1 IPV6- MID | VZ_TC_LTEMBDATATHRU_3537607
LTE Multi-Band_Data_Throughput Test_Plan.docx | 2.3 _T2_V4 USER PLANE ROUND TRIP DELAY- Test 2 IPV4 - MID | VZ_TC_LTEMBDATATHRU_3537614
LTE Multi-Band_Data_Throughput Test_Plan.docx | 2.3 _T2_V6 USER PLANE ROUND TRIP DELAY -Test 2 IPV6- MID | VZ_TC_LTEMBDATATHRU_3538057
LTE Multi-Band_Data_Throughput Test_Plan.docx | 3.4 _10Mhz_T2 DOWNLINK UDP THROUGHPUT - IPV6 - TEST 2 - 10 MHZ | VZ_TC_LTEMBDATATHRU_3538067
LTE Multi-Band_Data_Throughput Test_Plan.docx | 3.4 _10Mhz_T3 DOWNLINK UDP THROUGHPUT - IPV6 - TEST 3 - 10 MHZ | VZ_TC_LTEMBDATATHRU_3538917
LTE Multi-Band_Data_Throughput Test_Plan.docx | 3.4 _5Mhz_T4 DOWNLINK UDP THROUGHPUT - IPV6 - TEST 4 - 5 MHz- 4X2 MIMO | VZ_TC_LTEMBDATATHRU_3538952
LTE Multi-Band_Data_Throughput Test_Plan.docx | 3.4 _20Mhz_T4 DOWNLINK UDP THROUGHPUT - IPV6 - TEST 4 - 20 MHz- 4X2 MIMO | VZ_TC_LTEMBDATATHRU_3538959
LTE Multi-Band_Data_Throughput Test_Plan.docx | 3.4 _5MHhz_T9 DOWNLINK UDP THROUGHPUT - IPV6 - TEST 9 - 5 MHz | VZ_TC_LTEMBDATATHRU_3538963
LTE Multi-Band_Data_Throughput Test_Plan.docx | 3.4 _15Mhz_T9 DOWNLINK UDP THROUGHPUT - IPV6 - TEST 9 - 15 MHz | VZ_TC_LTEMBDATATHRU_3538965
LTE Multi-Band_Data_Throughput Test_Plan.docx | 3.4 _20Mhz_T9 DOWNLINK UDP THROUGHPUT - IPV6 - TEST 9 - 20 MHz | VZ_TC_LTEMBDATATHRU_3539054
LTE Multi-Band_Data_Throughput Test_Plan.docx | 3.5 _5Mhz_T1 UPLINK UDP THROUGHPUT - IPV6 -TEST 1 - 5 MHz | VZ_TC_LTEMBDATATHRU_3539055
LTE Multi-Band_Data_Throughput Test_Plan.docx | 3.5 _15Mhz_T1 UPLINK UDP THROUGHPUT - IPV6 -TEST 1 - 15 MHz | VZ_TC_LTEMBDATATHRU_3539061
LTE Multi-Band_Data_Throughput Test_Plan.docx | 3.5 _20Mhz_T1 UPLINK UDP THROUGHPUT - IPV6 -TEST 1 - 20 MHz | VZ_TC_LTEMBDATATHRU_3539064
LTE Multi-Band_Data_Throughput Test_Plan.docx | 3.6 _5Mhz_T1 BIDIRECTIONAL UDP THROUGHPUT - IPV6- TEST 1 - 5 MHZ- 4X2 MIMO | VZ_TC_LTEMBDATATHRU_3539068
LTE Multi-Band_Data_Throughput Test_Plan.docx | 3.6 _10Mhz_T1 BIDIRECTIONAL UDP THROUGHPUT - IPV6- TEST 1 - 10 MHZ | VZ_TC_LTEMBDATATHRU_3539073
LTE Multi-Band_Data_Throughput Test_Plan.docx | 3.6 _15Mhz_T1 BIDIRECTIONAL UDP THROUGHPUT - IPV6- TEST 1 - 15 MHZ- 4X2 MIMO | VZ_TC_LTEMBDATATHRU_3539076
LTE Multi-Band_Data_Throughput Test_Plan.docx | 3.6 _10Mhz_T3 BIDIRECTIONAL UDP THROUGHPUT - IPV6- TEST 3 - 10 MHz | VZ_TC_LTEMBDATATHRU_3539181
LTE Multi-Band_Data_Throughput Test_Plan.docx | 3.7 _T1 Simultaneous IPv4 and IPv6 Data Transfers - TEST 1 | VZ_TC_LTEMBDATATHRU_3539283
LTE Multi-Band_Data_Throughput Test_Plan.docx | 3.7 _T2 Simultaneous IPv4 and IPv6 Data Transfers - TEST 2 | VZ_TC_LTEMBDATATHRU_3539287
LTE Multi-Band_Data_Throughput Test_Plan.docx | 3.8 _20Mhz_V6_T1 STRESS TEST FTP THROUGHPUT (DOWNLINK) - IPV6 -TEST 1 -20 MHz | VZ_TC_LTEMBDATATHRU_3539293
LTE Multi-Band_Data_Throughput Test_Plan.docx | 3.8 _20Mhz_V4_T1 STRESS TEST FTP THROUGHPUT (DOWNLINK) - IPV4 -TEST 1 -20 MHz | VZ_TC_LTEMBDATATHRU_3539393
LTE Multi-Band_Data_Throughput Test_Plan.docx | 3.9 _20Mhz_T1 STRESS TEST UDP THROUGHPUT - IPV6- TEST 1 -20 MHz- 4X2 MIMO | VZ_TC_LTEMBDATATHRU_3540510
LTE Multi-Band_Data_Throughput Test_Plan.docx | 3.10 DOWNLINK POWER SWEEP IPV6 -UDP THROUGHPUT - MID | VZ_TC_LTEMBDATATHRU_3540511
LTE Multi-Band_Data_Throughput Test_Plan.docx | 3.11 _T2 DOWNLINK UDP THROUGHPUT WITH VARIABLE REFERENCE MEASUREMENT CHANNELS - IPV6 -TEST 2 | VZ_TC_LTEMBDATATHRU_3540607
LTE Multi-Band_Data_Throughput Test_Plan.docx | 3.11 _T3 DOWNLINK UDP THROUGHPUT WITH VARIABLE REFERENCE MEASUREMENT CHANNELS - IPV6 -TEST 3 | VZ_TC_LTEMBDATATHRU_3540701
LTE Multi-Band_Data_Throughput Test_Plan.docx | 3.11 _T4 DOWNLINK UDP THROUGHPUT WITH VARIABLE REFERENCE MEASUREMENT CHANNELS - IPV6 -TEST 4 | VZ_TC_LTEMBDATATHRU_3541050
LTE Multi-Band_Data_Throughput Test_Plan.docx | 3.11 _T9 DOWNLINK UDP THROUGHPUT WITH VARIABLE REFERENCE MEASUREMENT CHANNELS - IPV6 -TEST 9 | VZ_TC_LTEMBDATATHRU_3541051
LTE Multi-Band_Data_Throughput Test_Plan.docx | 3.12.1 _T1 DOWNLINK UDP THROUGHPUT WITH ANTENNA GAIN IMBALANCE - IPV6 -TEST 1 - MID | VZ_TC_LTEMBDATATHRU_3541146
LTE Multi-Band_Data_Throughput Test_Plan.docx | 3.12.1 _T2 DOWNLINK UDP THROUGHPUT WITH ANTENNA GAIN IMBALANCE - IPV6 -TEST 2- MID | VZ_TC_LTEMBDATATHRU_3541148
LTE Multi-Band_Data_Throughput Test_Plan.docx | 3.12.1 _T3 DOWNLINK UDP THROUGHPUT WITH ANTENNA GAIN IMBALANCE - IPV6 -TEST 3- MID | VZ_TC_LTEMBDATATHRU_3541152
LTE Multi-Band_Data_Throughput Test_Plan.docx | 3.12.2 _T4 DOWNLINK UDP THROUGHPUT WITH DYNAMIC CORRELATION AND ANTENNA GAIN IMBALANCE - IPV6- TEST 4 -MID | VZ_TC_LTEMBDATATHRU_3541154
LTE Multi-Band_Data_Throughput Test_Plan.docx | 3.12.2 _T7 DOWNLINK UDP THROUGHPUT WITH DYNAMIC CORRELATION AND ANTENNA GAIN IMBALANCE - IPV6- TEST 7-MID | VZ_TC_LTEMBDATATHRU_3541249
LTE Multi-Band_Data_Throughput Test_Plan.docx | 3.12.2 _T8 DOWNLINK UDP THROUGHPUT WITH DYNAMIC CORRELATION AND ANTENNA GAIN IMBALANCE - IPV6- TEST 8-MID | VZ_TC_LTEMBDATATHRU_3541253
LTE Multi-Band_Data_Throughput Test_Plan.docx | 3.12.2 _T9 DOWNLINK UDP THROUGHPUT WITH DYNAMIC CORRELATION AND ANTENNA GAIN IMBALANCE - IPV6- TEST 9-MID | VZ_TC_LTEMBDATATHRU_3541584
LTE Multi-Band_Data_Throughput Test_Plan.docx | 3.12.3 _T8 DOWNLINK UDP THROUGHPUT WITH SPATIAL CHANNEL MODELS AND VARIABLE REFERENCE MEASUREMENT CHANNELS- TEST 8 | VZ_TC_LTEMBDATATHRU_3933886
LTE Multi-Band_Data_Throughput Test_Plan.docx | 3 Band 13 + Band 4 Downlink Carrier Aggregation | VZ_TC_LTEB4DATATHRU_675 | 3.1 Band 13 + Band 4 Downlink Aggregation Definition These tests verify that during an LTE data call with Band 13 + Band 4 downlink carrier aggregation that the file transfer (using FTP or UDP) is successfully completed and the measured throughput rate at the TCP or UDP layer meets or exceeds the expected result. The test cases are summarized in Table below: Band 13 + Band 4 downlink carrier aggregation data throughput test summary. * NOTE: Embedded vs. Tethered mode applies to smartphones and tablet devices only. If the smartphone or tablet does not support tethering to a laptop via USB, then all test cases shall be executed in embedded mode. All other devices shall be tested in tethered mode for all test cases. Traceability Verizon Wireless LTE 3GPP Band 13 Network Access Requirements Verizon Wireless LTE Multi-Band Network Access Requirements Verizon Wireless LTE Carrier Aggregation Requirements 3GPP TS 36.101: Evolved Universal Terrestrial Radio Access (E-UTRA); User Equipment (UE) radio transmission and reception, section 8.2.1 3GPP TS 36.521-1: Evolved Universal Terrestrial Radio Access (E-UTRA); User Equipment (UE) conformance specification; Radio transmission and reception; Part 1: conformance testing, section 8.2.1 Applicability Test 2 and Test 3 apply to Category 4 devices that are Band 13+Band 4 downlink carrier aggregation capable and are designed to operate on the Verizon Wireless LTE network. Test 4 and Test 5 apply to Category 6 devices that support 2 Downlink Carrier Aggregation only (i.e., the devices do NOT support 3 Downlink Carrier Aggregation), are Band 13+Band 4 downlink carrier aggregation capable but NOT capable for Band 4+Band 2 downlink carrier aggregation with 40 MHz aggregate bandwidth, and are designed to operate on the Verizon Wireless LTE network.
LTE Multi-Band_Data_Throughput Test_Plan.docx | 3.1 _T2 TEST 2- Downlink FTP stress test with open loop spatial multiplexing and 64-QAM modulation - IPV4 | VZ_TC_LTEMBDATATHRU_3541874
LTE Multi-Band_Data_Throughput Test_Plan.docx | 3.1 _T3 TEST 3 - Bidirectional UDP stress test with open loop spatial multiplexing and 64-QAM modulation and fading - IPV6 | VZ_TC_LTEMBDATATHRU_3541905
LTE Multi-Band_Data_Throughput Test_Plan.docx | 3.1 _T4 TEST 4- Downlink FTP stress test with open loop spatial multiplexing and 64-QAM modulation -IPV4 (Note: Applicable to >=CAT6 Devices)" | VZ_TC_LTEMBDATATHRU_3541911
LTE Multi-Band_Data_Throughput Test_Plan.docx | 3.1 _T5 TEST 5- Bidirectional UDP stress test with open loop spatial multiplexing and 64-QAM modulation and fading -IPV6 (Note: Applicable to >=CAT6 Devices) | VZ_TC_LTEMBDATATHRU_3541914
LTE Multi-Band_Data_Throughput Test_Plan.docx | 5 Band 4 + Band 2 Downlink Carrier Aggregation | VZ_TC_LTEB4DATATHRU_8306 | 5.1 Band 4 + Band 2 Downlink Aggregation Definition These tests verify that during an LTE data call with Band 4 + Band 2 downlink carrier aggregation that the file transfer (using FTP or UDP) is successfully completed and the measured throughput rate at the TCP or UDP layer meets or exceeds the expected result. The test cases are summarized in Table 5.1.1-1 below: 5.1.1-1. Band 4 + Band 2 downlink carrier aggregation data throughput test summary. * NOTE: Embedded vs. Tethered mode applies to smartphones and tablet devices only. If the smartphone or tablet does not support tethering to a laptop via USB, then all test cases shall be executed in embedded mode. All other devices shall be tested in tethered mode for all test cases. Traceability Verizon Wireless LTE Multi-Band Network Access Requirements Verizon Wireless LTE Carrier Aggregation Requirements 3GPP TS 36.101: Evolved Universal Terrestrial Radio Access (E-UTRA); User Equipment (UE) radio transmission and reception, section 8.2.1 3GPP TS 36.521-1: Evolved Universal Terrestrial Radio Access (E-UTRA); User Equipment (UE) conformance specification; Radio transmission and reception; Part 1: conformance testing, section 8.2.1 Applicability Test 2 and Test 3 apply to Category 6 devices that support 2 Downlink Carrier Aggregation only (i.e., the devices do NOT support 3 Downlink Carrier Aggregation), are capable for Band 4+Band 2 downlink carrier aggregation with 40 MHz aggregate bandwidth, and are designed to operate on the Verizon Wireless LTE network.
LTE Multi-Band_Data_Throughput Test_Plan.docx | 5.1 _T2 TEST 2-Downlink FTP stress test with open loop spatial multiplexing and 64-QAM modulation -IPV4 (Note: Applicable to >=CAT6 Devices) | VZ_TC_LTEMBDATATHRU_3541927
LTE Multi-Band_Data_Throughput Test_Plan.docx | 5.1 _T3 TEST 3- Bidirectional UDP stress test with open loop spatial multiplexing and 64-QAM modulation and fading - IPV6 (Note: Applicable to >=CAT6 Devices) | VZ_TC_LTEMBDATATHRU_3542249
LTE Multi-Band_Data_Throughput Test_Plan.docx | 10 Band 13 + Band 4 + Band 2 Downlink Carrier Aggregation | VZ_TC_LTEB4DATATHRU_8796 | 10.1 Band 13 + Band 4 + Band 2 Downlink Aggregation Definition These tests verify that during an LTE data call with Band 13 + Band 4 + Band 2 downlink carrier aggregation that the file transfer (using FTP or UDP) is successfully completed and the measured throughput rate at the TCP or UDP layer meets or exceeds the expected result. The test cases are summarized in Table below: Band 13 + Band 4 + Band 2 downlink carrier aggregation data throughput test summary. * NOTE: Embedded vs. Tethered mode applies to smartphones and tablet devices only. If the smartphone or tablet does not support tethering to a laptop via USB, then all test cases shall be executed in embedded mode. All other devices shall be tested in tethered mode for all test cases. Traceability Verizon Wireless LTE 3GPP Band 13 Network Access Requirements Verizon Wireless LTE Multi-Band Network Access Requirements Verizon Wireless LTE Carrier Aggregation Requirements 3GPP TS 36.101: Evolved Universal Terrestrial Radio Access (E-UTRA); User Equipment (UE) radio transmission and reception, section 8.2.1 3GPP TS 36.521-1: Evolved Universal Terrestrial Radio Access (E-UTRA); User Equipment (UE) conformance specification; Radio transmission and reception; Part 1: conformance testing, section 8.2.1 Applicability Test 2 and Test 3 apply to Category 6 devices that are Band 13+Band 4+Band 2 downlink carrier aggregation capable, and designed to operate on the Verizon Wireless LTE network. Test 4 and Test 5 apply to Category 9 devices that are Band 13+Band 4+Band 2 downlink carrier aggregation capable, and designed to operate on the Verizon Wireless LTE network.
LTE Multi-Band_Data_Throughput Test_Plan.docx | 10.1 _T2_V4 TEST 2- Downlink FTP stress test with open loop spatial multiplexing and 64-QAM modulation -IPV4 (Note: Applicable to >=CAT6 Devices) | VZ_TC_LTEMBDATATHRU_3542677
LTE Multi-Band_Data_Throughput Test_Plan.docx | 10.1 _T3_V6 TEST 3 - -Bidirectional UDP stress test with open loop spatial multiplexing and 64-QAM modulation and fading IPV6 (Note: Applicable to >=CAT6 Devices) | VZ_TC_LTEMBDATATHRU_3542678
LTE Multi-Band_Data_Throughput Test_Plan.docx | 10.1 _T4_V4 TEST 4- Downlink FTP stress test with open loop spatial multiplexing and 64-QAM modulation -IPV4 (Note: Applicable to >=CAT9 Devices) | VZ_TC_LTEMBDATATHRU_3542685
LTE Multi-Band_Data_Throughput Test_Plan.docx | 10.1 _T5_V6 TEST 5 - -Bidirectional UDP stress test with open loop spatial multiplexing and 64-QAM modulation and fading IPV6 (Note: Applicable to >=CAT9 Devices) | VZ_TC_LTEMBDATATHRU_3542730
LTE Multi-Band_Data_Throughput Test_Plan.docx | 11 Band 5 + Band 4 + Band 2 Downlink Carrier Aggregation (VOID) | VZ_TC_LTEB4DATATHRU_8797 | 11.1 Band 5 + Band 4 + Band 2 Downlink Aggregation Definition These tests verify that during an LTE data call with Band 5 + Band 4 + Band 2 downlink carrier aggregation that the file transfer (using FTP or UDP) is successfully completed and the measured throughput rate at the TCP or UDP layer meets or exceeds the expected result. The test cases are summarized in Table below: Band 5 + Band 4 + Band 2 downlink carrier aggregation data throughput test summary. * NOTE: Embedded vs. Tethered mode applies to smartphones and tablet devices only. If the smartphone or tablet does not support tethering to a laptop via USB, then all test cases shall be executed in embedded mode. All other devices shall be tested in tethered mode for all test cases. Traceability Verizon Wireless LTE Multi-Band Network Access Requirements Verizon Wireless LTE Carrier Aggregation Requirements 3GPP TS 36.101: Evolved Universal Terrestrial Radio Access (E-UTRA); User Equipment (UE) radio transmission and reception, section 8.2.1 3GPP TS 36.521-1: Evolved Universal Terrestrial Radio Access (E-UTRA); User Equipment (UE) conformance specification; Radio transmission and reception; Part 1: conformance testing, section 8.2.1 Applicability This test applies to all Band 5+Band 4+Band 2 downlink carrier aggregation capable UEs designed to operate on the Verizon Wireless LTE network.
LTE Multi-Band_Data_Throughput Test_Plan.docx | 12 Band 4- eICIC Data Throughput Performance Tests in VICTIM CELL | VZ_TC_LTEB4DATATHRU_8818 | Definition: These tests verify that during an LTE data call the file transfer (using UDP) is successfully completed and the measured throughput rate at the TCP layer (using the LTE downlink channel) meets or exceeds the expected result. These tests cover closed loop spatial multiplexing with AWGN and fading conditions. Test channel shall be mid. The test cases are summarized below. All tests in this section shall last for at least 3 minute due to ABS patterns. Traceability Verizon Wireless LTE Multi-Band Network Access Requirements, Section Data Throughput Performance 3GPP TS 36.101: Evolved Universal Terrestrial Radio Access (E-UTRA); User Equipment (UE) radio transmission and reception, section 8.2.1 3GPP TS 36.521-1: Evolved Universal Terrestrial Radio Access (E-UTRA); User Equipment (UE) conformance specification; Radio transmission and reception; Part 1: conformance testing, section 8.2.1 Applicability This test applies to all UEs designed to operate on the Verizon Wireless LTE 3GPP Band 4 network.
LTE Multi-Band_Data_Throughput Test_Plan.docx | 12.1 _T1 Band 4- eICIC Data Throughput Performance Tests in VICTIM CELL - Test 1 | VZ_TC_LTEMBDATATHRU_3542739
LTE Multi-Band_Data_Throughput Test_Plan.docx | 12.1 _T2 Band 4- eICIC Data Throughput Performance Tests in VICTIM CELL - Test 2 | VZ_TC_LTEMBDATATHRU_3542742
LTE Multi-Band_Data_Throughput Test_Plan.docx | 13 B4 Single Cell Data Throughput Test while CRS-AssistanceInfoList-r11 is Present | VZ_TC_LTEMBDATATHRU_9499 | Definition This procedure is to verify that cell thruput does NOT suffer from CRS IC when the identified neighbor interferers do not exist. Traceability: Verizon Wireless LTE 3GPP Band 13 Network Access Requirements, Section Data Throughput Performance 3GPP TS 36.101: Evolved Universal Terrestrial Radio Access (E-UTRA); User Equipment (UE) radio transmission and reception, section 8.2.1 3GPP TS 36.521-1: Evolved Universal Terrestrial Radio Access (E-UTRA); User Equipment (UE) conformance specification; Radio transmission and reception; Part 1: conformance testing, section 8.2.1 Applicability: This test applies to all devices that are designed to operate in the Verizon Wireless LTE 3GPP Band 4 network.
LTE Multi-Band_Data_Throughput Test_Plan.docx | 13.1 _T1 STRESS TEST FTP THROUGHPUT (DOWNLINK) - IPV6 -TEST 1 -20 MHz | VZ_TC_LTEMBDATATHRU_3542882
LTE Multi-Band_Data_Throughput Test_Plan.docx | 13.1 _T2 DOWNLINK UDP THROUGHPUT - IPV6 - TEST 2 - 10 MHZ | VZ_TC_LTEMBDATATHRU_3542884
LTE Multi-Band_Data_Throughput Test_Plan.docx | 14 CRS IC (non-Colliding CRS) DOWNLINK FTP THROUGHPUT, Neighbour NOT Loaded | VZ_TC_LTEMBDATATHRU_9500 | Definition These tests verify that during an LTE data call the file transfer (using FTP) is successfully completed and the measured throughput rate at the TCP layer (using the LTE downlink channel) meets or exceeds the expected result. These tests will include downlink transmit diversity and spatial multiplexing with AWGN and fading conditions. The test cases are summarized below. All test iterations in this section shall last for at least 1 minute. Traceability Verizon Wireless LTE Multi-Band Network Access Requirements, Section Data Throughput Performance 3GPP TS 36.101: Evolved Universal Terrestrial Radio Access (E-UTRA); User Equipment (UE) radio transmission and reception, section 8.2.1 3GPP TS 36.521-1: Evolved Universal Terrestrial Radio Access (E-UTRA); User Equipment (UE) conformance specification; Radio transmission and reception; Part 1: conformance testing, section 8.2.1 Applicability This test applies to all UEs designed to operate on the Verizon Wireless LTE 3GPP Band 4 network.
LTE Multi-Band_Data_Throughput Test_Plan.docx | 14.1 _T1 CRS IC Neighbor Not Loaded | VZ_TC_LTEMBDATATHRU_3542886
LTE Multi-Band_Data_Throughput Test_Plan.docx | 15 DL CoMP Data Throughput Tests in Band 4 and Band 13 + Band 4 Downlink Carrier Aggregation | VZ_TC_LTEB4DATATHRU_9437 | Definition These tests verify that during an LTE data call and when device is configured in DL CoMP (Coordinated Multi-Point) operation, the file transfer (using FTP or UDP) is successfully completed and the measured throughput rate at the TCP or UDP layer meets or exceeds the expected result. This section includes tests in Band 4, and tests in Band 13 + Band 4 downlink carrier aggregation. The test cases are summarized below. * NOTE: Embedded vs. Tethered mode applies to smartphones and tablet devices only. If the smartphone or tablet does not support tethering to a laptop via USB, then all test cases shall be executed in embedded mode. All other devices shall be tested in tethered mode for all test cases. Traceability Verizon Wireless LTE 3GPP Band 13 Network Access Requirements Verizon Wireless LTE Multi-Band Network Access Requirements Verizon Wireless LTE Carrier Aggregation Requirements 3GPP TS 36.101: Evolved Universal Terrestrial Radio Access (E-UTRA); User Equipment (UE) radio transmission and reception, section 8.3.1.3 3GPP TS 36.521-1: Evolved Universal Terrestrial Radio Access (E-UTRA); User Equipment (UE) conformance specification; Radio transmission and reception; Part 1: conformance testing, section 8.3.1.3 Applicability This test applies to all Band 4 capable UEs (for Test 1), and all Band 13 + Band 4 downlink carrier aggregation capable UEs (for Test 2 and 3), designed to operate on the Verizon Wireless LTE network.
LTE Multi-Band_Data_Throughput Test_Plan.docx | 15.1 _T1 DL CoMP in Band 4. Three transmission points with timing and frequency offset, and with DPS. 5 ms CSI-RS periodicity. | VZ_TC_LTEMBDATATHRU_3542889
LTE Multi-Band_Data_Throughput Test_Plan.docx | 15.1 _T2 DL CoMP in Band 13 + Band 4 downlink carrier aggregation. Three transmission points with timing and frequency offset, and with DPS. 5 ms CSI-RS periodicity. - IPv4 | VZ_TC_LTEMBDATATHRU_3542892
LTE Multi-Band_Data_Throughput Test_Plan.docx | 15.1 _T3 DL CoMP in Band 13 + Band 4 downlink carrier aggregation. Three transmission points with timing and frequency offset, and with DPS. 5 ms CSI-RS periodicity. - IPv4 | VZ_TC_LTEMBDATATHRU_3543030
LTE Multi-Band_Data_Throughput Test_Plan.docx | 16 Downlink Carrier Aggregation with EPDCCH Scheduling | VZ_TC_LTEMBDATATHRU_9807 | Definition These tests verify that during an LTE data call with downlink carrier aggregation activated, and when downlink/uplink scheduling grants are carried by EPDCCH (Enhanced Physical Downlink Control Channel), the file transfer (using FTP or UDP) is successfully completed and the measured throughput rate at the TCP or UDP layer meets or exceeds the expected result. The test cases are summarized below. * NOTE: Embedded vs. Tethered mode applies to smartphones and tablet devices only. If the smartphone or tablet does not support tethering to a laptop via USB, then all test cases shall be executed in embedded mode. All other devices shall be tested in tethered mode for all test cases. Traceability Verizon Wireless LTE 3GPP Band 13 Network Access Requirements Verizon Wireless LTE Multi-Band Network Access Requirements Verizon Wireless LTE Carrier Aggregation Requirements 3GPP TS 36.101: Evolved Universal Terrestrial Radio Access (E-UTRA); User Equipment (UE) radio transmission and reception, section 8.7.3 3GPP TS 36.521-1: Evolved Universal Terrestrial Radio Access (E-UTRA); User Equipment (UE) conformance specification; Radio transmission and reception; Part 1: conformance testing, section 8.7.3 Applicability This test applies to Band 13 + Band 4 downlink carrier aggregation capable UEs (for Test 1 and Test 2), and Band 13 + Band 4 + Band 2 downlink carrier aggregation capable UEs (for Test 3), and designed to operate on the Verizon Wireless LTE network.
LTE Multi-Band_Data_Throughput Test_Plan.docx | 16.1 _T1 Bidirectional throughput test in Band 13 + Band 4 downlink carrier aggregation with EPDCCH scheduling, 20 MHz aggregate bandwith. | VZ_TC_LTEMBDATATHRU_3543169
LTE Multi-Band_Data_Throughput Test_Plan.docx | 16.1 _T2 Bidirectional throughput test in Band 13 + Band 4 downlink carrier aggregation with EPDCCH scheduling, 30 MHz aggregate bandwith. | VZ_TC_LTEMBDATATHRU_3543173
LTE Multi-Band_Data_Throughput Test_Plan.docx | 16.1 _T3 Bidirectional throughput test in Band 13 + Band 4 + Band 2 downlink carrier aggregation with EPDCCH scheduling, 50 MHz aggregate bandwith. | VZ_TC_LTEMBDATATHRU_3543174
LTE Multi-Band_Data_Throughput Test_Plan.docx | 17 256QAM Data Throughput Tests | VZ_TC_LTEMBDATATHRU_9812 | Definition These tests verify that during an LTE data call with 256QAM modulation, the file transfer (using FTP or UDP) is successfully completed and the measured throughput rate at the TCP or UDP layer meets or exceeds the expected result. This section includes tests in Band 4, and tests in Band 13 + Band 4, Band 13 + Band 4 + Band 2 downlink carrier aggregation. The test cases are summarized in table below. * NOTE: Embedded vs. Tethered mode applies to smartphones and tablet devices only. If the smartphone or tablet does not support tethering to a laptop via USB, then all test cases shall be executed in embedded mode. All other devices shall be tested in tethered mode for all test cases. ** NOTE: The test cases apply when either UE Category or DL UE Category is 11 or above. Refer to the Release 12 version of 3GPP TS 36.306: Evolved Universal Terrestrial Radio Access (E-UTRA); User Equipment (UE) radio access capabilities. Traceability Verizon Wireless LTE 3GPP Band 13 Network Access Requirements Verizon Wireless LTE Multi-Band Network Access Requirements Verizon Wireless LTE Carrier Aggregation Requirements 3GPP TS 36.101: Evolved Universal Terrestrial Radio Access (E-UTRA); User Equipment (UE) radio transmission and reception, Release 12, section 8.7.1 3GPP TS 36.521-1: Evolved Universal Terrestrial Radio Access (E-UTRA); User Equipment (UE) conformance specification; Radio transmission and reception; Part 1: conformance testing, Release 12, section 8.7.1 Applicability This test applies to all devices that support 256QAM and are Band 4 capable (for Test 1), and Band 13 + Band 4 downlink carrier aggregation capable (for Test 2), and Band 13 + Band 4 + Band 2 downlink carrier aggregation capable (for Test 3), and designed to operate on the Verizon Wireless LTE network.
LTE Multi-Band_Data_Throughput Test_Plan.docx | 17.1 _T2 Downlink throughput test in Band 13 + Band 4 downlink carrier aggregation with 256QAM modulation. | VZ_TC_LTEMBDATATHRU_3543703
LTE Multi-Band_Data_Throughput Test_Plan.docx | 17.1 _T3 Bidirectional throughput test in Band 13 + Band 4 + Band 2 downlink carrier aggregation with 256QAM modulation in downlink and 16QAM modulation in uplink. | VZ_TC_LTEMBDATATHRU_3543704
LTE Over the Air Radiated Performance Test Plan.docx | 2.1 TOTAL RADIATED POWER (TRP) NO MPR OR A-MPR | VZ_TC_OTARADPERF_1448
LTE Over the Air Radiated Performance Test Plan.docx | 3.1 TOTAL ISOTROPIC SENSITIVITY (TIS) | VZ_TC_OTARADPERF_1449 | Definition This test verifies that the UE meets Verizon Wireless requirements for UE receiver radiated sensitivity. Traceability Verizon Wireless LTE 3GPP Band 13 Network Access Device Requirements, Section Verizon Wireless-Specific LTE 3GPP Band 13 RF Performance Requirements 3GPP TS 36.101: Evolved Universal Terrestrial Radio Access (E-UTRA); User Equipment (UE) radio transmission and reception, section 7.3 3GPP TS 36.521-1: Evolved Universal Terrestrial Radio Access (E-UTRA); User Equipment (UE) conformance specification; Radio transmission and reception; Part 1: conformance testing, section 7.3 CTIA Test Plan for Wireless Device Over the Air Performance Applicability This test case applies to all UEs designed to operate on the Verizon Wireless LTE 3GPP Band 13 network.
LTE Over the Air Radiated Performance Test Plan.docx | 3.1.3.2 Primary Receiver TIS | VZ_TC_OTARADPERF_3517537 | This TC is generated for TECC creation
LTE Over the Air Radiated Performance Test Plan.docx | 3.1.3.3 Secondary/MIMO Reciver TIS | VZ_TC_OTARADPERF_3517547 | This TC is generated for TECC creation
LTE Over the Air Radiated Performance Test Plan.docx | 3.2 RECEIVER ENVELOPE CORRELATION COEFFICIENT AND MIMO PERFORMANCE | VZ_TC_OTARADPERF_1450 | Definition This test verifies that the UE meets Verizon Wireless requirements for UE receiver envelope correlation coefficient (ECC)/MIMO. Traceability Verizon Wireless LTE 3GPP Band 13 Network Access Device Requirements, Section Verizon Wireless-Specific LTE 3GPP Band 13 RF Performance Requirements 3GPP TS 36.101: Evolved Universal Terrestrial Radio Access (E-UTRA); User Equipment (UE) radio transmission and reception, section 7.3 3GPP TS 36.521-1: Evolved Universal Terrestrial Radio Access (E-UTRA); User Equipment (UE) conformance specification; Radio transmission and reception; Part 1: conformance testing, section 7.3 CTIA Test Plan for Wireless Device Over the Air Performance CTIA Test Plan for 2x2 Downlink MIMO and Transmit Diversity Over-the-Air Performance Applicability This test case applies to all UEs designed to operate on the Verizon Wireless LTE 3GPP Band 13 network.
LTE Over the Air Radiated Performance Test Plan.docx | References | VZ_TC_OTARADPERF_1354266
LTE SMS Test Plan.docx | 2.14 Mobile Terminated SMS message- 3GPP2 SMS | VZ_TC_LTESMS_6305
LTE SMS Test Plan.docx | 2.15 MOBILE TERMINATED SMS MESSAGE- 3GPP SMS | VZ_TC_LTESMS_6306 | This test verifies the LTE device functionality for 3GPP SMS formatted mobile-terminated SMS message. Traceability VZW LTE SMS device requirements
LTE SMS Test Plan.docx | 2.20 MT 3GPP2 SMS MESSAGE- VERIFY SIP CALL FLOW | VZ_TC_LTESMS_6315 | This test verifies the LTE device SIP call flow for successful mobile-terminated 3GPP2 SMS message. Traceability VZW LTE SMS device requirements
LTE SMS Test Plan.docx | 2.21 MT 3GPP SMS MESSAGE- VERIFY SIP CALL FLOW | VZ_TC_LTESMS_6316 | This test verifies the LTE device SIP call flow for successful mobile-terminated 3GPP SMS message. Traceability VZW LTE SMS device requirements
LTE SMS Test Plan.docx | 2.22 MO 3GPP2 SMS MESSAGE SIZE MORE THAN 1 SEGMENT OF TEXT | VZ_TC_LTESMS_6317 | This test verifies the LTE device MO 3GPP2 SMS functionality, when the SMS message size (SMS payload) is more than 1 segment of text (i.e. default one segment SMS message size is 160 characters). Traceability VZW LTE SMS device requirements
LTE SMS Test Plan.docx | 2.23 MO 3GPP SMS MESSAGE SIZE MORE THAN 1 SEGMENT OF TEXT | VZ_TC_LTESMS_6318 | This test verifies the LTE device MO 3GPP SMS functionality, when the SMS message size (SMS payload) is more than 1 segment of text (i.e. default one segment SMS message size is 160 characters). Traceability VZW LTE SMS device requirements
LTE SMS Test Plan.docx | 2.26 SMS MESSAGES STORAGE SETTING (DEFAULT) - 3GPP SMS | VZ_TC_LTESMS_6320 | This test verifies the LTE device default SMS storage setting configuration for MO and MT 3GPP SMS messages. Traceability VZW LTE SMS device requirements
LTE SMS Test Plan.docx | 2.28 SMS MESSAGES STORAGE SETTING (MODIFIED) - 3GPP SMS | VZ_TC_LTESMS_6321 | This test verifies the LTE device MO and MT 3GPP SMS message storage locations for different device SMS storage setting configurations. Traceability VZW LTE SMS device requirements
LTE SMS Test Plan.docx | 2.29 MO 3GPP2 SMS RETRY BEHAVIOR-DEFAULT SIP T1, TIMER F AND T2 TIMERS | VZ_TC_LTESMS_6322 | This test verifies the LTE device MO 3GPP2 SMS message retry mechanism for the device default SIP timer values T1, Timer F and T2. Traceability VZW LTE SMS device requirements
LTE SMS Test Plan.docx | 2.30 MO 3GPP SMS RETRY BEHAVIOR-DEFAULT SIP T1, TIMER F AND T2 TIMERS | VZ_TC_LTESMS_6323 | This test verifies the LTE device MO 3GPP SMS message retry mechanism for the device default SIP timer values T1, Timer F and T2. Traceability VZW LTE SMS device requirements
LTE SMS Test Plan.docx | 2.31 MO 3GPP2 SMS RETRY BEHAVIOR-MODIFIED SIP T1, TIMER F AND T2 TIMERS | VZ_TC_LTESMS_6324 | This test verifies the LTE device MO 3GPP2 SMS message retry mechanism for the device modified SIP timer T1, Timer F and T2 values. Traceability VZW LTE SMS device requirements
LTE SMS Test Plan.docx | 2.32 MO 3GPP SMS RETRY BEHAVIOR-MODIFIED SIP T1, TIMER F AND T2 TIMERS | VZ_TC_LTESMS_6325 | This test verifies the LTE device MO 3GPP SMS message retry mechanism for the device modified SIP timer T1, Timer F and T2 values. Traceability VZW LTE SMS device requirements
LTE SMS Test Plan.docx | 2.33 MO 3GPP2 SMS - SIP errors | VZ_TC_LTESMS_6326 | This test verifies the LTE device behavior for MO 3GPP2 SMS message, when device receives a SIP error from IMS. Traceability VZW LTE SMS device requirements
LTE SMS Test Plan.docx | 2.33.4 Test Procedure - SIP 400 BAD REQUEST | VZ_TC_LTESMS_3804468
LTE SMS Test Plan.docx | 2.33.5 Test Procedure - SIP 404 NOT FOUND | VZ_TC_LTESMS_3804481
LTE SMS Test Plan.docx | 2.33.6 Test Procedure- SIP 500 SERVER INTERNAL ERROR | VZ_TC_LTESMS_3804676
LTE SMS Test Plan.docx | 2.33.7 Test Procedure- SIP 502 BAD GATEWAY | VZ_TC_LTESMS_3804968
LTE SMS Test Plan.docx | 2.33.8 Test Procedure- SIP 503 SERVICE UNAVAILABLE ERROR | VZ_TC_LTESMS_3805049
LTE SMS Test Plan.docx | 2.34 MO 3GPP SMS SIP ERRORS | VZ_TC_LTESMS_6332 | This test verifies the LTE device behavior for MO 3GPP SMS message, when device receives a SIP error from IMS. Traceability VZW LTE SMS device requirements
LTE SMS Test Plan.docx | 2.34.4 Test Procedure - SIP 400 BAD REQUEST | VZ_TC_LTESMS_3805059
LTE SMS Test Plan.docx | 2.34.5 Test Procedure - SIP 404 NOT FOUND | VZ_TC_LTESMS_3805067
LTE SMS Test Plan.docx | 2.34.6 Test Procedure - SIP 500 SERVER INTERNAL ERROR | VZ_TC_LTESMS_3805068
LTE SMS Test Plan.docx | 2.34.7 Test Procedure - SIP 502 BAD GATEWAY | VZ_TC_LTESMS_3805076
LTE SMS Test Plan.docx | 2.34.8 Test Procedure - SIP 503 SERVICE UNAVAILABLE ERROR | VZ_TC_LTESMS_3805154
LTE SMS Test Plan.docx | 2.35 MO 3GPP2 SMS RETRY BEHAVIOR | VZ_TC_LTESMS_6338 | This test verifies the LTE device MO 3GPP2 SMS message retry mechanism, when initial attempt of MO 3GPP2 SMS message is failed due to SIP error or SIP timer expiration. Traceability VZW LTE SMS device requirements
LTE SMS Test Plan.docx | 2.35.4 Test Procedure - No Response from IMS | VZ_TC_LTESMS_3815940
LTE SMS Test Plan.docx | 2.35.5 Test Procedure - SIP Error from IMS | VZ_TC_LTESMS_3815948
LTE SMS Test Plan.docx | 2.36 MO 3GPP SMS RETRY BEHAVIOR-DEFAULT SMS STORAGE SETTING | VZ_TC_LTESMS_6341 | This test verifies the LTE device MO 3GPP SMS message retry mechanism, when initial attempt of MO 3GPP SMS message is failed due to SIP error or SIP timer expiration and this test also verifies the SMS message storage location. Traceability VZW LTE SMS device requirements
LTE SMS Test Plan.docx | 2.36.4 Test Procedure - No Response from IMS | VZ_TC_LTESMS_3815949
LTE SMS Test Plan.docx | 2.36.5 Test Procedure - SIP Error from IMS | VZ_TC_LTESMS_3815950
LTE SMS Test Plan.docx | 2.38 MO 3GPP SMS RETRY BEHAVIOR-MODIFIED SMS STORAGE SETTING | VZ_TC_LTESMS_6344 | This test verifies the LTE device MO 3GPP SMS message retry mechanism, when initial attempt of MO 3GPP SMS message is failed due to SIP error or SIP timer expiration and this test also verifies the SMS message storage location. Traceability VZW LTE SMS device requirements
LTE SMS Test Plan.docx | 2.38.4 Test Procedure - No Response from IMS | VZ_TC_LTESMS_3816049
LTE SMS Test Plan.docx | 2.38.5 Test Procedure - SIP Error from IMS | VZ_TC_LTESMS_3816053
LTE SMS Test Plan.docx | 2.39 DEVICE IMS REGISTRATION CONTROL PARAMETERS- DEFAULT | VZ_TC_LTESMS_6347 | This test verifies the LTE device IMS registration functionality impact on the device default IMS registration control parameter settings. Traceability VZW LTE SMS device requirements
LTE SMS Test Plan.docx | 2.40 DEVICE IMS REGISTRATION CONTROL PARAMETER- MODIFIED | VZ_TC_LTESMS_6348 | This test verifies the LTE device IMS registration functionality for different IMS registration control parameter settings. Traceability VZW LTE SMS device requirements
LTE SMS Test Plan.docx | 2.40.4 Test Procedure - SMS_Over_IP_Networks_Indication and IMS Test mode are 'disabled' | VZ_TC_LTESMS_3816281
LTE SMS Test Plan.docx | 2.40.5 Test Procedure - SMS_Over_IP_Networks_Indication and IMS Test mode are 'enabled' | VZ_TC_LTESMS_3816283
LTE SMS Test Plan.docx | 2.40.6 Test Procedure - SMS_Over_IP_Networks_Indication and IMS Test mode are 'disable' and 'enable' respectively | VZ_TC_LTESMS_3816284
LTE SMS Test Plan.docx | 2.51 DEVICE IMS INTERACTION- IPSEC CONFIDENTIALITY PROTECTION | VZ_TC_LTESMS_6355 | This test verifies the below mentioned LTE device functionalities, when IPSec for confidentiality protection is enabled at IMS. - Device IMS Registration - Device MO/MT SMS Traceability VZW LTE SMS device requirements Applicability Applicable for IPSec confidentiality protection supported LTE devices
LTE SMS Test Plan.docx | 2.54 MT 3GPP2 CONCATENATED SHORT MESSAGE (MORE THAN 1 SEGMENT OF TEXT) | VZ_TC_LTESMS_6357 | This test verifies the LTE device MT 3GPP2 Concatenated Short Message functionality. Traceability VZW LTE SMS device requirements
LTE SMS Test Plan.docx | 2.55 MT 3GPP CONCATENATED SHORT MESSAGE (MORE THAN 1 SEGMENT OF TEXT) | VZ_TC_LTESMS_6358 | This test verifies the LTE device MT 3GPP Concatenated Short Message functionality. Traceability VZW LTE SMS device requirements
LTE SMS Test Plan.docx | 2.58 MO 3GPP2 SMS MESSAGE DELIVERY ACKNOWLEDGEMENTS | VZ_TC_LTESMS_6359 | This test verifies that the LTE device MO 3GPP2 SMS Message Delivery Acknowledgement. Device shall support message delivery acknowledgements that are sent by network in response to MO messages when the end user turns on Delivery Acknowledgement option and sends a message. Traceability VZW LTE SMS device requirements
LTE SMS Test Plan.docx | 2.59 MO 3GPP SMS - MESSAGE STATUS REPORT | VZ_TC_LTESMS_6360 | This test verifies the LTE device MO 3GPP SMS functionality. Device shall support message status report that is sent by network in response to MO messages when the end user request Status Report and sends a 3GPP message. Traceability VZW LTE SMS device requirements
LTE SMS Test Plan.docx | 2.60 MO 3GPP2 SMS ENCODED USING 7 BIT ASCII | VZ_TC_LTESMS_6361 | This test verifies the LTE device MO 3GPP2 SMS functionality, when message encoded using ASCII character set. Traceability VZW LTE SMS device requirements
LTE SMS Test Plan.docx | 2.61 MT 3GPP2 SMS ENCODED USING 7 BIT ASCII | VZ_TC_LTESMS_6362 | This test verifies that the LTE device MT 3GPP2 SMS functionality, when the received message encoded using 7 bit ASCII. Traceability VZW LTE SMS device requirements
LTE SMS Test Plan.docx | 2.62 MO 3GPP SMS ENCODED USING GSM 7- BIT | VZ_TC_LTESMS_6363 | This test verifies the LTE device MO 3GPP SMS functionality, when a message is encoded using GSM 7-bit character set in the message. Traceability VZW LTE SMS device requirements
LTE SMS Test Plan.docx | 2.63 MT 3GPP SMS ENCODED USING GSM 7- BIT | VZ_TC_LTESMS_6364 | This test verifies the LTE device MT 3GPP SMS functionality, when message is encoded in GSM 7-bit. Traceability VZW LTE SMS device requirements
LTE SMS Test Plan.docx | 2.64 MO 3GPP2 SMS ENCODED USING GSM 7- BIT | VZ_TC_LTESMS_6365 | This test verifies the LTE device MO 3GPP2 SMS functionality, when a message is encoded using GSM 7-bit character set more than 160 characters in the message. Traceability VZW LTE SMS device requirements
LTE SMS Test Plan.docx | 2.65 MT 3GPP2 SMS ENCODED USING GSM 7- BIT | VZ_TC_LTESMS_6366 | This test verifies the LTE device MT 3GPP2 SMS functionality, when message is encoded in GSM 7-bit. Traceability VZW LTE SMS device requirements
LTE SMS Test Plan.docx | 2.66 MO 3GPP2 SMS Encoded Using UCS-2(ISOIEC 10646-1) | VZ_TC_LTESMS_6367 | This test verifies that the LTE device MO 3GPP2 SMS functionality, when message is encoded in UCS-2 (ISO/IEC 10646-1) character set. Traceability VZW LTE SMS device requirements
LTE SMS Test Plan.docx | 2.67 MT 3GPP2 SMS Encoded Using UCS-2(ISOIEC 10646-1) | VZ_TC_LTESMS_6368 | This test verifies the LTE device MT 3GPP2 SMS functionality, when message is encoded in UCS-2(ISO/IEC 10646-1). Traceability VZW LTE SMS device requirements
LTE SMS Test Plan.docx | 2.68 MO 3GPP SMS Encoded Using UCS-2(ISOIEC 10646-1) | VZ_TC_LTESMS_6369 | This test verifies that the LTE device MO 3GPP SMS functionality, when message is encoded in UCS-2 (ISO/IEC 10646-1) character set. Traceability VZW LTE SMS device requirements
LTE SMS Test Plan.docx | 2.69 MT 3GPP SMS Encoded Using UCS-2(ISOIEC 10646-1) | VZ_TC_LTESMS_6370 | This test verifies the LTE device MT 3GPP SMS functionality, when message is encoded in UCS-2(ISO/IEC 10646-1) character set. Traceability VZW LTE SMS device requirements
LTE SMS Test Plan.docx | 2.70 MT 3GPP2 SMS Encoded Using IA5 (ITU-T T.50) | VZ_TC_LTESMS_6371 | This test verifies the LTE device MT 3GPP SMS functionality, when message is encoded using IA5 (ITU-T T.50) character set. Traceability VZW LTE SMS device requirements
LTE SMS Test Plan.docx | 2.71 MT 3GPP2 SMS Encoded Latin (ISO 8859-1) | VZ_TC_LTESMS_6372 | This test verifies that the LTE device MT 3GPP2SMS functionality, when message is encoded using Latin (ISO 8859-1) character set. Traceability VZW LTE SMS device requirements
LTE SMS Test Plan.docx | 2.72 MT SMS Messages storage Function - 3GPP SMS | VZ_TC_LTESMS_6373 | This test verifies that message storage setting in the LTE device does not apply on class 2 3GPP message. Traceability VZW LTE SMS device requirements
LTE SMS Test Plan.docx | 2.73 MT SIM OTA Wake Up SMS After IMS Registration Using the IMSI-based SIP URI | VZ_TC_LTESMS_6374 | This test verifies that the UE meets Verizon Wireless requirements for MT SIM OTA wake up SMS after IMS registration using the IMSI-based SIP URI. Traceability Verizon Wireless LTE SMS Requirements Verizon Wireless LTE 3GPP Band 13 Network Access Requirements
LTE SMS Test Plan.docx | 2.74 DEVICE MO SMS - VERIFY FORMAT SETTING (DEFAULT is 3GPP2), SIP MESSAGE Headers, and SIP Call Flow | VZ_TC_LTESMS_9560
LTE SMS Test Plan.docx | 2.75 DEVICE MO SMS - VERIFY FORMAT SETTING- MODIFIED, SIP MESSAGE Headers, and SIP Call Flow | VZ_TC_LTESMS_9562 | This test verifies whether the LTE device MO SMS format setting is configurable, mobile-originated SMS-Over-IMS functionality (when device MO SMS format is 3GPP), SIP MESSAGE header information for MO 3GPP SMS formatted message, and SIP call flow for successful mobile-originated 3GPP SMS message. Traceability VZW LTE SMS device requirements
LTE SMS Test Plan.docx | 2.80 SMS over NAS | VZ_TC_LTESMS_3330510 | The following GCF test cases from 3GPP 36.523-1 should be included: - 11.1.1 - 11.1.2 - 11.1.3 - 11.1.4 - 11.1.5 - 11.1.6
LTE SMS Test Plan.docx | 2.80.1 Test Procedure - SMS over NAS - GCF 36.523-1_11.1.1 | VZ_TC_LTESMS_3817077
LTE SMS Test Plan.docx | 2.80.2 Test Procedure - SMS over NAS - GCF 36.523-1_11.1.2 | VZ_TC_LTESMS_3817086
LTE SMS Test Plan.docx | 2.80.3 Test Procedure - SMS over NAS - GCF 36.523-1_11.1.3 | VZ_TC_LTESMS_3817088
LTE SMS Test Plan.docx | 2.80.4 Test Procedure - SMS over NAS - GCF 36.523-1_11.1.4 | VZ_TC_LTESMS_3817090
LTE SMS Test Plan.docx | 2.90 Test Results Template | VZ_TC_LTESMS_6707 | The header block for the test results should define: what device was tested, when it was tested, who tested it, and what equipment was used to test it.
LTE SMS Test Plan.docx | 2.91 References | VZ_TC_LTESMS_6708
LTE Supplementary Signaling Conformance IMS Less Test Plan.docx | Plan | VZ_TC_SUPLCONFIMSLESS_1500770
LTE Supplementary Signaling Conformance IMS Less Test Plan.docx | Subject | VZ_TC_SUPLCONFIMSLESS_1500771
LTE Supplementary Signaling Conformance IMS Less Test Plan.docx | LTE Supplementary Signaling Conformance IMSless | VZ_TC_SUPLCONFIMSLESS_1500772 | Revision History Introduction This includes data-centric CAT-M1 devices and CAT 0 and higher devices that do not support IMS. This test plan is supplementary to the Verizon Wireless LTE 3GPP Band 13 Signaling Conformance Test Plan, to ensure compliance with the Verizon Wireless LTE 3GPP Band 13 Network Access requirements. This publication is part of Verizon Wireless compliance with the FCCs rules for 700 MHz C Block (47 C.F.R. § 27.16), as explained in the FCCs Second Report and Order in WT Docket No. 06-150, "Service Rules for the 698-746, 747-762 and 777-792 MHz Bands" released on August 10, 2007. In this document, the terms LTE (Long Term Evolution) and E-UTRA (Evolved Universal Terrestrial Radio Access) are considered equivalent. Test Objectives The objective of this document is to define the LTE supplementary signaling tests for LTE devices that are designed to operate in the Verizon Wireless LTE 3GPP Band 13 network. This includes the establishment and de-establishment of various types of connections, which involves Layer 2, 3 and NAS signaling. This document will be used by test personnel to guide the manual execution of LTE supplementary signaling testing. This document will also be used to define the LTE supplementary signaling test for test automation development. Additionally, this document includes tests related to PLMN operations. Definitions The following terms are used in this document: 3GPP Release 9 Specifications Refer to the 3GPP Release 9 Specifications section of the Verizon Wireless LTE 3GPP Band 13 Network Access Requirements for details on the correct version for all 3GPP specification documents referenced in this test plan. Entrance Criteria All devices shall successfully pass this test plan per the Verizon Wireless LTE 3GPP Band 13 Lab Conformance Test Plan and in accordance with the Verizon Wireless LTE 3GPP Band 13 Device Conformance Test Process. Prior to testing, Verizon Wireless strongly recommends that all devices pass 3GPP standard signaling and RRM conformance per the Verizon Wireless LTE 3GPP Band 13 RF and RRM Conformance Test Plan and the Verizon Wireless LTE 3GPP Band 13 Signaling Conformance Test Plan. Test Equipment Configuration For details on test equipment currently approved by Verizon Wireless, refer to the Verizon Wireless LTE 3GPP Band 13 Test Equipment List. A network system simulator is used to model the eNB, MME, S-GW, P-GW, PCRF, HSS/SPR and 3GPP AAA. The configuration of the simulator is described in: "3GPP TS 36.508, 3GPP EUTRA and EPC Common Test environments for User Equipment (UE) conformance testing". In this document, the terminology network simulator and serving station (SS) are used interchangeably. (For Connection Diagrams Please Refer to the Attached Diagrams Figure_1.jpeg and Figure_2.jpeg) The UE under test is connected to a laptop computer, which is used to control the test configuration, generate and receive data traffic. The parameter "SMS_Over_IP_Networks_Indication" on the UE under test shall be disabled, i.e., set to "0". Test Results Template The header block for the test results should define: what device was tested, when it was tested, who tested it, and what equipment was used to test it. References <Industry Standards References> Change requests may cause modification to the specifications listed below. Please refer to www.3gpp.org for the latest version of the 3GPP specifications. Verizon Wireless LTE 3GPP Band 13 specifications are available at opennetwork.verizonwireless.com. 3GPP TS 24.301: Non-Access-Stratum (NAS) protocol for Evolved Packet System (EPS); Stage 3, Release 9 3GPP TS 23.401: General Packet Radio Service enhancements for EUTRAN access, Release 9 3GPP TS 36.300: Evolved Universal Terrestrial Radio Access (E-UTRA) and Evolved Universal Terrestrial Radio Access Network (E-UTRAN); Overall description; Stage 2, Release 9 3GPP TS 36.331: Evolved Universal Terrestrial Radio Access (E-UTRA); Radio Resource Control (RRC); Protocol specification, Release 9 3GPP TS 36.508: Evolved Universal Terrestrial Radio Access (E-UTRA) and Evolved Universal Terrestrial Radio Access (E-UTRAN); Common Test Environments for User Equipment (UE) Conformance Testing, Release 9 3GPP TS 36.523-1, EUTRA and EPC User equipment conformance specification; Part 1: Protocol conformance specification, Release 9. 3GPP TS 36.521-3: Evolved Universal Terrestrial Radio Access (E-UTRA; User Equipment (UE) conformance specification Radio transmission and reception; Part 3: Radio Resource Management Conformance Testing, Release 9. "Verizon Wireless LTE 3GPP Band 13 Network Access Requirements" "Verizon Wireless LTE 3GPP Band 13 Lab Conformance Test Plan" "Verizon Wireless LTE 3GPP Band 13 Device Conformance Test Process" "Verizon Wireless LTE 3GPP Band 13 Test Equipment List" "Verizon Wireless LTE 3GPP Band 13 RF and RRM Conformance Test Plan" "Verizon Wireless LTE 3GPP Band 13 Signaling Conformance Test Plan" "Verizon Wireless LTE SMS Requirements"
LTE Supplementary Signaling Conformance IMS Less Test Plan.docx | 2.1 EUTRAN INITIAL ATTACH (WITH PIGGYBACKING) FOR DEVICES THAT DO NOT SUPPORT IMS | VZ_TC_SUPLCONFIMSLESS_1500773
LTE Supplementary Signaling Conformance IMS Less Test Plan.docx | 2.2 RRC UE FEATURE GROUP SUPPORT | VZ_TC_SUPLCONFIMSLESS_1500774
LTE Supplementary Signaling Conformance IMS Less Test Plan.docx | 2.3 IPV6 ADDRESS ASSIGNMENT | VZ_TC_SUPLCONFIMSLESS_1500775
LTE Supplementary Signaling Conformance IMS Less Test Plan.docx | 2.4 EUTRAN INITIAL ATTACH (APN DISABLED) | VZ_TC_SUPLCONFIMSLESS_1500776
LTE Supplementary Signaling Conformance IMS Less Test Plan.docx | 2.5 UE INITIATED PDN CONNECTION (EMM-IDLE) | VZ_TC_SUPLCONFIMSLESS_1500777
LTE Supplementary Signaling Conformance IMS Less Test Plan.docx | 2.6 UE INITIATED PDN CONNECTION (EMM-CONNECTED) | VZ_TC_SUPLCONFIMSLESS_1500778
LTE Supplementary Signaling Conformance IMS Less Test Plan.docx | 2.8 NETWORK INITIATED PDN DISCONNECT (EMM-CONNECTED) | VZ_TC_SUPLCONFIMSLESS_1500781
LTE Supplementary Signaling Conformance IMS Less Test Plan.docx | 2.9 UE INITIATED DETACH FOR E-UTRAN (EMM-CONNECTED) 3 PDNS SCENARIO | VZ_TC_SUPLCONFIMSLESS_1500782
LTE Supplementary Signaling Conformance IMS Less Test Plan.docx | 2.10 UE INITIATED DETACH FOR E-UTRAN (EMM-IDLE) - 3 PDNS SCENARIO | VZ_TC_SUPLCONFIMSLESS_1500783
LTE Supplementary Signaling Conformance IMS Less Test Plan.docx | 2.11 MME INITIATED DETACH (EMM-CONNECTED) -3 PDNS SCENARIO | VZ_TC_SUPLCONFIMSLESS_1500784
LTE Supplementary Signaling Conformance IMS Less Test Plan.docx | 2.12 UE RE-INITIATED CONNECTION TO INTERNET PDN AFTER DISCONNECTED | VZ_TC_SUPLCONFIMSLESS_1500785
LTE Supplementary Signaling Conformance IMS Less Test Plan.docx | 2.14 UE INITIATED PDN DISCONNECTION UPDATE TO APN PARAMETERS (EMM-IDLE) | VZ_TC_SUPLCONFIMSLESS_1500787
LTE Supplementary Signaling Conformance IMS Less Test Plan.docx | 2.15 UE INITIATED PDN DISCONNECTION UPDATE TO APN PARAMETERS (EMM-CONNECTED) | VZ_TC_SUPLCONFIMSLESS_1500788
LTE Supplementary Signaling Conformance IMS Less Test Plan.docx | 2.16 UE SUPPORT OF MULTIPLE DNS ADDRESSES | VZ_TC_SUPLCONFIMSLESS_1500789
LTE Supplementary Signaling Conformance IMS Less Test Plan.docx | 2.17 NETWORK INITIATED EPS BEARER MODIFICATION WITHOUT QOS UPDATE (EMM-CONNECTED) | VZ_TC_SUPLCONFIMSLESS_1500790
LTE Supplementary Signaling Conformance IMS Less Test Plan.docx | 2.18 NETWORK INITIATED EPS BEARER MODIFICATION WITH QOS UPDATE (EMM-CONNECTED) | VZ_TC_SUPLCONFIMSLESS_1500791
LTE Supplementary Signaling Conformance IMS Less Test Plan.docx | 2.19 NETWORK INITIATED EPS DEDICATED BEARER ACTIVATION (EMM-CONNECTED) | VZ_TC_SUPLCONFIMSLESS_1500792
LTE Supplementary Signaling Conformance IMS Less Test Plan.docx | 2.20 NETWORK INITIATED PDN DISCONNECT (NO DATA USAGE AVAILABLE) | VZ_TC_SUPLCONFIMSLESS_1500793
LTE Supplementary Signaling Conformance IMS Less Test Plan.docx | 2.21 DEDICATED BEARER ACTIVATION WITH QOS (EMM-CONNECTED) | VZ_TC_SUPLCONFIMSLESS_1500794
LTE Supplementary Signaling Conformance IMS Less Test Plan.docx | 2.22 TIME RETRIEVAL VIA SIB16 MESSAGE | VZ_TC_SUPLCONFIMSLESS_1500795
LTE Supplementary Signaling Conformance IMS Less Test Plan.docx | 2.23 UE INDICATES RACH REPORT CAPABILITY | VZ_TC_SUPLCONFIMSLESS_1500796
LTE Supplementary Signaling Conformance IMS Less Test Plan.docx | 2.24 UE REPORTS RACH INFORMATION UPON REQUEST BY NETWORK | VZ_TC_SUPLCONFIMSLESS_1500797
LTE Supplementary Signaling Conformance IMS Less Test Plan.docx | 2.25 UE INITIATED TRACKING AREA UPDATE AFTER RADIO LINK FAILURE | VZ_TC_SUPLCONFIMSLESS_1500798
LTE Supplementary Signaling Conformance IMS Less Test Plan.docx | 2.26 UE RESPONSE TO PDN DISCONNECT REJECT CODE 43 | VZ_TC_SUPLCONFIMSLESS_1500799
LTE Supplementary Signaling Conformance IMS Less Test Plan.docx | 2.27 UE ROUTES DNS QUERIES | VZ_TC_SUPLCONFIMSLESS_1500800
LTE Supplementary Signaling Conformance IMS Less Test Plan.docx | 2.28 feICIC GCF Signaling and Protocol Test Cases | VZ_TC_SUPLCONFIMSLESS_1500801
LTE Supplementary Signaling Conformance IMS Less Test Plan.docx | 2.29 feICIC FEATURE GROUP and UE Capability SUPPORT | VZ_TC_SUPLCONFIMSLESS_1500802
LTE Supplementary Signaling Conformance IMS Less Test Plan.docx | 2.30 RRCConnectionReConfiguration when CRS-AssistanceInfoList-r11 is present | VZ_TC_SUPLCONFIMSLESS_1500803
LTE Supplementary Signaling Conformance IMS Less Test Plan.docx | 2.31 DL CoMP UE CAPABILITY SUPPORT | VZ_TC_SUPLCONFIMSLESS_1500804
LTE Supplementary Signaling Conformance IMS Less Test Plan.docx | 2.32 DL CoMP HANDOVER WITH TRANSMISSION MODE CHANGE | VZ_TC_SUPLCONFIMSLESS_1500805
LTE Supplementary Signaling Conformance IMS Less Test Plan.docx | 2.33 UE DOWNLINK SUPERVISION | VZ_TC_SUPLCONFIMSLESS_1500806
LTE Supplementary Signaling Conformance IMS Less Test Plan.docx | 2.34 NON-ESSENTIAL SYSTEM INFORMATION DETECTION FAILURE | VZ_TC_SUPLCONFIMSLESS_1500807
LTE Supplementary Signaling Conformance IMS Less Test Plan.docx | 2.35 MDT GCF Signaling and Protocol Test cases | VZ_TC_SUPLCONFIMSLESS_1500808
LTE Supplementary Signaling Conformance IMS Less Test Plan.docx | 2.36 R10 Logged MDT UE capability Report | VZ_TC_SUPLCONFIMSLESS_1500809
LTE Supplementary Signaling Conformance IMS Less Test Plan.docx | 2.37 UE IS PAGED IN RRC_CONNECTED STATE | VZ_TC_SUPLCONFIMSLESS_1500810
LTE Supplementary Signaling Conformance IMS Less Test Plan.docx | 2.38 CONTENTION-FREE HANDOVER CARRYING with TTIB ENABLED | VZ_TC_SUPLCONFIMSLESS_1500811
LTE Supplementary Signaling Conformance IMS Less Test Plan.docx | 2.39 EPDCCH GCF Signalling and Protocol Conformance Test Cases | VZ_TC_SUPLCONFIMSLESS_1500812
LTE Supplementary Signaling Conformance IMS Less Test Plan.docx | 2.40 EPDCCH UE CAPABILITY SUPPORT | VZ_TC_SUPLCONFIMSLESS_1500813
LTE Supplementary Signaling Conformance IMS Less Test Plan.docx | 2.41 256QAM UE CAPABILITY SUPPORT | VZ_TC_SUPLCONFIMSLESS_1500814
LTE Supplementary Signaling Conformance IMS Less Test Plan.docx | 2.42 HANDOVER WITH MCS&CQI TABLE CHANGE | VZ_TC_SUPLCONFIMSLESS_1500815
LTE Supplementary Signaling Conformance IMS Less Test Plan.docx | 2.43 DEDICATED BEARER SETUP WITH EXTENDED QCI OVER INTERNET PDN CONNECTION (EMM-CONNECTED) | VZ_TC_SUPLCONFIMSLESS_1500816
LTE Supplementary Signaling Conformance IMS Less Test Plan.docx | 2.44 PSM GCF Signalling and Protocol Conformance Test Cases | VZ_TC_SUPLCONFIMSLESS_1500817
LTE Supplementary Signaling Conformance IMS Less Test Plan.docx | 2.45 LOW PRIORITY, DELAY TOLERANT, AND EAB SIGNALING TEST | VZ_TC_SUPLCONFIMSLESS_1567472
LTE Type 2 GMSS TestPlan.docx | 3.1 POWERING UP FOR THE FIRST TIME LTE B13 Available | VZ_TC_LTET2GMSS_1290
LTE Type 2 GMSS TestPlan.docx | 3.2 LTE HOME PLMN LAST REGISTERED SYSTEM LTE B13 AVAILABLE | VZ_TC_LTET2GMSS_1291 | This test verifies that the UUT selects the LTE Home PLMN in the presence of (CDMA only for type 1), (CDMA, GSM and UMTS for Type 2) systems including the Home system. This test emulates powering up when the last system the device has registered before powering down was the LTE Home PLMN. As a result, the LTE Home is at the top of the MRU list.
LTE Type 2 GMSS TestPlan.docx | 3.3 NOT REGISTERED BEFORE ON LTE HOME PLMN LTE B13 AVAILABLE | VZ_TC_LTET2GMSS_1292 | This test verifies that the UUT selects the LTE Home PLMN in the presence of (CDMA only for type 1), (CDMA, GSM and UMTS for Type 2)systems including the Home system. This test emulates powering up when the device has not registered on the LTE Home for sometime (or never before) and as result, the LTE Home is not included in the MRU list.
LTE Type 2 GMSS TestPlan.docx | 3.4 POWERING UP FOR THE FIRST TIME LTE B4 AVAILABLE | VZ_TC_LTET2GMSS_1293 | This test verifies that the UUT selects the LTE Home PLMN in the presence of CDMA systems including the Home system. This test emulates powering up for the first time. As a result, the MRU list is empty.
LTE Type 2 GMSS TestPlan.docx | 3.5 LTE HOME PLMN LAST REGISTERED SYSTEM LTE B4 AVAILABLE | VZ_TC_LTET2GMSS_1294 | This test verifies that the UUT selects the LTE Home PLMN in the presence of CDMA systems including the Home system. This test emulates powering up when the last system the device has registered before powering down was the LTE Home PLMN. As a result, the LTE Home is at the top of the MRU list.
LTE Type 2 GMSS TestPlan.docx | 3.6 NOT REGISTERED BEFORE ON LTE HOME PLMN LTE B4 AVAILABLE | VZ_TC_LTET2GMSS_1295 | This test verifies that the UUT selects the LTE Home PLMN in the presence of CDMA systems including the Home system. This test emulates powering up when the device has not registered on the LTE Home for sometime (or never before) and as result, the LTE Home is not included in the MRU list.
LTE Type 2 GMSS TestPlan.docx | 3.7 POWERING UP FOR THE FIRST TIME LTE B13AND B4 AVAILABLE | VZ_TC_LTET2GMSS_1296 | This test verifies that the UUT selects the LTE Home PLMN in B13 in the presence of the Hone LTE system in band 4 and CDMA systems including the Home system. This test emulates powering up for the first time. As a result, the MRU list is empty.
LTE Type 2 GMSS TestPlan.docx | 3.8 LTE HOME PLMN LAST REGISTERED SYSTEM LTE B13 AND B4AVAILABLE | VZ_TC_LTET2GMSS_1297 | This test verifies that the UUT selects the LTE Home PLMN in the presence of the LTE Home system in B4 and CDMA systems including the Home system. This test emulates powering up when the last system the device has registered before powering down was the LTE Home PLMN at B13. As a result, the LTE Home is at the top of the MRU list.
LTE Type 2 GMSS TestPlan.docx | 3.9 NOT REGISTERED BEFORE ON LTE HOME PLMN LTE B13 AND B4 AVAILABLE | VZ_TC_LTET2GMSS_1298 | This test verifies that the UUT selects the LTE Home PLMN in B13 in the presence of the LTE Home system in B4 and CDMA systems including the Home system. This test emulates powering up when the device has not registered on the LTE Home for sometime (or never before) and as result, the LTE Home is not included in the MRU list.
LTE Type 2 GMSS TestPlan.docx | 3.10 POWERING UP FOR THE FIRST TIME LTE B4 HOME SYSTEM AND LTE B4 NOT PREFERRED SYSTEM AVAILABLE | VZ_TC_LTET2GMSS_1299 | VOID
LTE Type 2 GMSS TestPlan.docx | 3.11 POWERING UP FOR THE FIRST TIME LTE BAND2 AVAILABLE | VZ_TC_LTET2GMSS_7852 | This test verifies that the UUT selects the LTE Home PLMN in the presence of CDMA systems including the Home system. This test emulates powering up for the first time. As a result, the MRU list is empty.
LTE Type 2 GMSS TestPlan.docx | 4.1 POWERING UP FOR THE FIRST TIME | VZ_TC_LTET2GMSS_1300 | This test verifies that the UUT selects the 1X Home System and then using the collocated tag, identifies the EV-DO system and acquires the same. This test emulates powering up for the first time. As a result, the MRU list is empty.
LTE Type 2 GMSS TestPlan.docx | 4.2 CDMA HOME LAST REGISTERED SYSTEM | VZ_TC_LTET2GMSS_1301 | This test verifies that the UUT selects the 1X Home System and then using the collocated tag, identifies the EV-DO system and acquires it. This test emulates powering up when the last system the device has registered before powering down was CDMA Home. As a result, the CDMA Home is at the top of the MRU list.
LTE Type 2 GMSS TestPlan.docx | 4.3 NOT REGISTERED BEFORE ON CDMA HOME | VZ_TC_LTET2GMSS_1302 | This test verifies that the UUT selects the 1X Home System and then using the collocated tag, identifies the EV-DO system and acquires it. This test emulates powering up when the device has not registered on the CDMA Home for sometime (or never before) and as result, the CDMA Home is not included in the MRU list.
LTE Type 2 GMSS TestPlan.docx | 4.4 POWERING UP FOR THE FIRST TIME LTE B4 HOME SYSTEM AND LTE B4 NOT PREFERRED SYSTEM AVAILABLE | VZ_TC_LTET2GMSS_1303 | This test verifies that the UUT selects the LTE Home PLMN in the presence of CDMA systems including the Home system and another LTE PLMN that is not a preferred system. This test emulates powering up for the first time. As a result, the MRU list is empty.
LTE Type 2 GMSS TestPlan.docx | 5.1 MORE PREFERRED CDMA SYSTEM US VZW & US ROAMING | VZ_TC_LTET2GMSS_1304 | This test verifies that the UUT acquires a preferred 1X and EV-DO system out of the available systems. This test emulates powering up in US for the first time. As a result, the MRU list is empty. (MSPL ID 1)
LTE Type 2 GMSS TestPlan.docx | 5.2 PREFERRED CDMA SYSTEM US VZW & US ROAMING | VZ_TC_LTET2GMSS_1305 | This test verifies that the UUT acquires a preferred 1X and EV-DO system out of the available systems. This test emulates powering up in US for the first time. As a result, the MRU list is empty. (MSPL ID 1)
LTE Type 2 GMSS TestPlan.docx | 5.3 EHPLMN SYSTEM UMTS INTERNATIONAL 3GPP ONLY | VZ_TC_LTET2GMSS_1306 | This test verifies that the UUT acquires the equivalent Home legacy 3GPP system out of the available systems. This test emulates powering up in Europe for the first time. As a result, the MRU list is empty. (MSPL ID 4)
LTE Type 2 GMSS TestPlan.docx | 5.4 EHPLMN SYSTEM GSM INTERNATIONA 3GPP ONLY | VZ_TC_LTET2GMSS_1307 | This test verifies that the UUT acquires a equivalent Home legacy 3GPP system out of the available systems. This test emulates powering up in Europe for the first time. As a result, the MRU list is empty. (MSPL ID 4)
LTE Type 2 GMSS TestPlan.docx | 5.5 PREFERRED UMTS SYSTEM INTERNATIONAL 3GPP ONLY | VZ_TC_LTET2GMSS_1308 | This test verifies that the UUT acquires a preferred legacy 3GPP system out of the available systems. This test emulates powering up in Europe for the first time. As a result, the MRU list is empty. (MSPL ID 4)
LTE Type 2 GMSS TestPlan.docx | 5.6 LESS PREFERRED UMTS SYSTEM INTERNATIONAL 3GPP ONLY | VZ_TC_LTET2GMSS_1309 | This test verifies that the UUT acquires a preferred legacy 3GPP system out of the available systems. This test emulates powering up in Europe for the first time. As a result, the MRU list is empty. (MSPL ID 4, MCC3)
LTE Type 2 GMSS TestPlan.docx | 5.7 MOST PREFERRED CDMA SYSTEM INTERNATIONAL CDMA ONLY | VZ_TC_LTET2GMSS_1310 | This test verifies that the UUT acquires the most preferred CDMA system out of the available systems available within a Geo. This test emulates powering up for the first time in a country where only CDMA roaming is preferred although legacy 3 GPP systems might be available too. As a result, the MRU list is empty. (MSPL ID 3, MCC 5)
LTE Type 2 GMSS TestPlan.docx | 5.8 MORE PREFERRED CDMA SYSTEM INTERNATIONAL CDMA ONLY | VZ_TC_LTET2GMSS_1311 | This test verifies that the UUT acquires the most preferred CDMA system out of the available systems available within a Geo. This test emulates powering up for the first time in a country where only CDMA roaming is preferred. 3 GPP systems are available in country but not in this location. As a result, the MRU list is empty. (MSPL ID 3, MCC 5) This step tests that Mobile can learn about the location info despite UMTS/GSM is not available.
LTE Type 2 GMSS TestPlan.docx | 5.9 LESS PREFERRED CDMA SYSTEM INTERNATIONAL CDMA ONLY | VZ_TC_LTET2GMSS_1312 | This test verifies that the UUT acquires the most preferred CDMA system out of the available systems available within a Geo. This test emulates powering up for the first time in a country where only CDMA roaming is preferred. 3 GPP systems are available in this location too. As a result, the MRU list is empty. (MSPL ID 3, MCC 5)
LTE Type 2 GMSS TestPlan.docx | 5.10 MOST PREFERRED UMTS SYSTEM INTERNATIONAL 3GPP AND CDMA | VZ_TC_LTET2GMSS_1313 | This test verifies that the UUT acquires the most preferred UMTS system out of the available systems available. This test emulates powering up for the first time in a country where legacy 3GPP as well as CDMA roaming is preferred. The MRU list is empty. (MSPL ID 6, MCC 4)
LTE Type 2 GMSS TestPlan.docx | 5.11 MORE PREFERRED UMTS SYSTEM INTERNATIONAL 3GPP AND CDMA | VZ_TC_LTET2GMSS_1314 | This test verifies that the UUT acquires the more preferred UMTS system out of the available systems available. This test emulates powering up for the first time in a country where legacy 3GPP as well as CDMA roaming is preferred. The MRU list is empty. (MSPL ID 6, MCC 4)
LTE Type 2 GMSS TestPlan.docx | 5.12 LESS PREFERRED UMTS SYSTEM INTERNATIONAL 3GPP AND CDMA | VZ_TC_LTET2GMSS_1315 | This test verifies that the UUT acquires the less preferred UMTS system out of the available systems available. This test emulates powering up for the first time in a country where legacy 3GPP as well as CDMA roaming is preferred. The MRU list is empty. (MSPL ID 6, MCC 4)
LTE Type 2 GMSS TestPlan.docx | 5.13 MOST PREFERRED GSM SYSTEM INTERNATIONAL 3GPP AND CDMA | VZ_TC_LTET2GMSS_1316 | This test verifies that the UUT acquires the most preferred GSM system out of the available systems. This test emulates powering up for the first time in a country where legacy 3GPP as well as CDMA roaming is preferred. The MRU list is empty. (MSPL ID 6, MCC 4)
LTE Type 2 GMSS TestPlan.docx | 5.14 MORE PREFERRED GSM SYSTEM INTERNATIONAL 3GPP AND CDMA | VZ_TC_LTET2GMSS_1317 | This test verifies that the UUT acquires the more preferred GSM system out of the available systems. This test emulates powering up for the first time in a country where legacy 3GPP as well as CDMA roaming is preferred. The MRU list is empty. (MSPL ID 6, MCC 4)
LTE Type 2 GMSS TestPlan.docx | 5.15 MOST PREFERRED CDMA SYSTEM INTERNATIONAL 3GPP AND CDMA | VZ_TC_LTET2GMSS_1318 | This test verifies that the UUT acquires the most preferred CDMA system out of the available systems. This test emulates powering up for the first time in a country where legacy 3GPP as well as CDMA roaming is preferred. The MRU list is empty. (MSPL ID 6, MCC 4)
LTE Type 2 GMSS TestPlan.docx | 5.16 MORE PREFERRED CDMA SYSTEM INTERNATIONAL 3GPP AND CDMA | VZ_TC_LTET2GMSS_1319 | This test verifies that the UUT acquires the more preferred CDMA system out of the available systems. This test emulates powering up for the first time in a country where legacy 3GPP as well as CDMA roaming is preferred. The MRU list is empty. (MSPL ID 6, MCC 4)
LTE Type 2 GMSS TestPlan.docx | 5.17 AVAILABLE GSMUMTS SYSTEM INTERNATIONAL 3GPP AND CDMA | VZ_TC_LTET2GMSS_1321 | This test verifies that the UUT acquires the most preferred system out of the available systems. This test emulates powering up for the first time in a country where legacy 3GPP as well as CDMA roaming is preferred. The MRU list is empty. (MSPL ID 6, MCC 4)
LTE Type 2 GMSS TestPlan.docx | 5.18 EHPLMN SYSTEM LTE INTERNATIONAL 3GPP ONLY | VZ_TC_LTET2GMSS_1322 | This test verifies that the UUT acquires the equivalent Home legacy 3GPP system out of the available systems. This test emulates powering up in Europe for the first time. As a result, the MRU list is empty. (MSPL ID 4)
LTE Type 2 GMSS TestPlan.docx | 5.19 PREFERRED LTE SYSTEM INTERNATIONAL 3GPP ONLY | VZ_TC_LTET2GMSS_1323 | This test verifies that the UUT acquires a preferred legacy 3GPP system out of the available systems. This test emulates powering up in Europe for the first time. As a result, the MRU list is empty. (MSPL ID 4)
LTE Type 2 GMSS TestPlan.docx | 5.20 LESS PREFERRED LTE SYSTEM INTERNATIONAL 3GPP ONLY | VZ_TC_LTET2GMSS_1324 | This test verifies that the UUT acquires a preferred legacy 3GPP system out of the available systems. This test emulates powering up in Europe for the first time. As a result, the MRU list is empty. (MSPL ID 4, MCC3)
LTE Type 2 GMSS TestPlan.docx | 5.21 PREFERRED LTE SYSTEM B7 INTERNATIONAL 3GPP ONLY | VZ_TC_LTET2GMSS_1325 | This test verifies that the UUT acquires a preferred legacy 3GPP system out of the available systems. This test emulates powering up in Europe for the first time. As a result, the MRU list is empty. (MSPL ID 4). Device that are B7 capable shall be verified and pass this test case.
LTE Type 2 GMSS TestPlan.docx | 5.22 LESS PREFERRED LTE SYSTEM B7 INTERNATIONAL 3GPP ONLY | VZ_TC_LTET2GMSS_1326 | This test verifies that the UUT acquires a preferred legacy 3GPP system out of the available systems. This test emulates powering up in Europe for the first time. As a result, the MRU list is empty. (MSPL ID 4, MCC3).Device that are B7 capable shall be verified and pass this test case.
LTE Type 2 GMSS TestPlan.docx | 5.23 Less Preferred CDMA System International 3GPP and CDMA | VZ_TC_LTET2GMSS_1320 | This test verifies that the UUT acquires the less preferred CDMA system out of the available systems. This test emulates powering up for the first time in a country where legacy 3GPP as well as CDMA roaming is preferred. The MRU list is empty. (MSPL ID 6, MCC 4)
LTE Type 2 GMSS TestPlan.docx | 5.24 Preferred UMTS and most preferred CDMA International 3GPP pref and CDMA | VZ_TC_LTET2GMSS_1366 | This test verifies that the UUT acquires the most preferred CDMA system out of the rejected preferred UMTS systems. This test emulates powering up for the first time in a country where legacy 3GPP is preferred system and CDMA is any system. The MRU list is empty. (MSPL ID 9, MCC 6)
LTE Type 2 GMSS TestPlan.docx | 5.25 Preferred LTE System B3 International 3GPP Only | VZ_TC_LTET2GMSS_1367 | This test verifies that the UUT acquires a preferred legacy 3GPP system out of the available systems. This test emulates powering up in Europe for the first time. As a result, the MRU list is empty. (MSPL ID 4). Device that are B3 capable shall be verified and pass this test case.
LTE Type 2 GMSS TestPlan.docx | 5.26 Less Preferred LTE SYSTEM B3 International 3GPP Only | VZ_TC_LTET2GMSS_1368 | This test verifies that the UUT acquires a preferred legacy 3GPP system out of the available systems. This test emulates powering up in Europe for the first time. As a result, the MRU list is empty. (MSPL ID 4, MCC3).Device that are B3 capable shall be verified and pass this test case.
LTE Type 2 GMSS TestPlan.docx | 6.1.1.1 STEP 1 - NO PREFERRED SERVICE | VZ_TC_LTET2GMSS_1327 | This test verifies that the UUT does not acquire a system that is not listed in the PRL.
LTE Type 2 GMSS TestPlan.docx | 6.1.1.2 STEP 2 - PREFERRED CDMA SYSTEM | VZ_TC_LTET2GMSS_1328 | This is a continuation to the test procedure above. It verifies that the UUT acquires a preferred 1X and EV-DO system out of the available systems. This test emulates powering up for the first time. As a result, the MRU list is empty.
LTE Type 2 GMSS TestPlan.docx | 6.1.1.3 STEP 3 - MORE PREFERRED CDMA SYSTEM | VZ_TC_LTET2GMSS_1329 | This is a continuation to the test procedure above. It verifies that the UUT acquires a more preferred CDMA system out of the available systems after having registered with a less preferred CDMA system.
LTE Type 2 GMSS TestPlan.docx | 6.1.1.4 STEP 4 HOME CDMA SYSTEM | VZ_TC_LTET2GMSS_1330 | This test verifies that the UUT acquires the most preferred 1X and EV-DO system in the GEO from the available systems after having registered with a less preferred CDMA system.
LTE Type 2 GMSS TestPlan.docx | 6.1.1.5 STEP 5 LTE HOME B13 | VZ_TC_LTET2GMSS_1331 | This test verifies that the UUT acquires the most preferred system (LTE Home) from the available systems after having registered with a CDMA system.
LTE Type 2 GMSS TestPlan.docx | 6.1.1.6 STEP 6 LTE HOME B4 | VZ_TC_LTET2GMSS_1332 | This is a continuation to the test procedure above. It verifies that the UUT acquires the most preferred system (LTE Home) from the available systems after having registered with a CDMA system.
LTE Type 2 GMSS TestPlan.docx | 7.1.1.1 STEP 1 AVAILABLE UMTS SYSTEM | VZ_TC_LTET2GMSS_1333 | This test verifies that the UUT acquires an UMTS system that is available but not included in any of the PLMN lists. This test emulates powering up for the first time. As a result, the MRU list is empty.
LTE Type 2 GMSS TestPlan.docx | 7.1.1.2 STEP 2 PREFERRED GSM SYSTEM | VZ_TC_LTET2GMSS_1334 | This test verifies that the UUT acquires a preferred GSM system out of the available systems.
LTE Type 2 GMSS TestPlan.docx | 7.1.1.3 STEP 3 MORE PREFERRED UMTS SYSTEM | VZ_TC_LTET2GMSS_1335 | This test verifies that the UUT acquires a preferred UMTS system out of the available systems.
LTE Type 2 GMSS TestPlan.docx | 7.1.1.4 STEP 4 MOST PREFERRED UMTS SYSTEM | VZ_TC_LTET2GMSS_1336 | This test verifies that the UUT acquires the most preferred UMTS system out of the available systems.
LTE Type 2 GMSS TestPlan.docx | 7.2.1.1 STEP 1 AVAILABLE GSM SYSTEM | VZ_TC_LTET2GMSS_1337 | This test verifies that the UUT acquires an UMTS system that is available but not included in any of the PLMN lists. This test emulates powering up for the first time. As a result, the MRU list is empty.
LTE Type 2 GMSS TestPlan.docx | 7.2.1.2 STEP 2 PREFERRED UMTS SYSTEM | VZ_TC_LTET2GMSS_1338 | This test verifies that the UUT acquires a preferred UMTS system out of the available systems.
LTE Type 2 GMSS TestPlan.docx | 7.2.1.3 STEP 3 MORE PREFERRED LTE SYSTEM | VZ_TC_LTET2GMSS_1339 | This test verifies that the UUT acquires a preferred LTE system out of the available systems.
LTE Type 2 GMSS TestPlan.docx | 7.2.1.4 STEP 4 MOST PREFERRED LTE SYSTEM | VZ_TC_LTET2GMSS_1340 | This test verifies that the UUT acquires the most preferred LTE system out of the available systems.
LTE Type 2 GMSS TestPlan.docx | 8.1.1.1 STEP 1 AVAILABLE UMTS SYSTEM | VZ_TC_LTET2GMSS_1341 | This test verifies that the UUT acquires a UMTS system that is available but not included in any of the PLMN lists. An EVDO system is also available but not the associated 1XRTT system. The device is in hybrid more and therefore it should not register with the EVDO system. This test emulates powering up for the first time. As a result MRU list will be empty.
LTE Type 2 GMSS TestPlan.docx | 8.1.1.2 STEP 2 PREFERRED 1X SYSTEM | VZ_TC_LTET2GMSS_1342 | This test verifies that the UUT acquires a preferred 1X system out of the available systems.
LTE Type 2 GMSS TestPlan.docx | 8.1.1.3 STEP 3 MORE PREFERRED 1X SYSTEM | VZ_TC_LTET2GMSS_1343 | This test verifies that the UUT acquires a more preferred 1X system out of the available systems.
LTE Type 2 GMSS TestPlan.docx | 8.1.1.4 STEP 4 MOST PREFERRED 1X SYSTEM | VZ_TC_LTET2GMSS_1344 | This test verifies that the UUT acquires a more preferred 1X system out of the available systems.
LTE Type 2 GMSS TestPlan.docx | 8.1.1.5 STEP 5 PREFERRED UMTS SYSTEM | VZ_TC_LTET2GMSS_1345 | This test verifies that the UUT acquires a more preferred UMTS system out of the available systems.
LTE Type 2 GMSS TestPlan.docx | 8.1.1.6 STEP 6 MORE PREFERRED UMTS SYSTEM | VZ_TC_LTET2GMSS_1346 | This test verifies that the UUT acquires a more preferred UMTS system out of the available systems.
LTE Type 2 GMSS TestPlan.docx | 8.1.1.7 STEP 7 MOST PREFERRED GSM SYSTEM | VZ_TC_LTET2GMSS_1347 | This test verifies that the UUT acquires a more preferred UMTS system out of the available systems.
LTE Type 2 GMSS TestPlan.docx | 8.2.1.1 STEP 1 AVAILABLE UMTS SYSTEM | VZ_TC_LTET2GMSS_1348 | This test verifies that the UUT acquires a UMTS system that is available but not included in any of the PLMN lists. An EVDO system is also available but not the associated 1XRTT system. The device is in hybrid more and therefore it should not register with the EVDO system. This test emulates powering up for the first time. As a result MRU list will be empty.
LTE Type 2 GMSS TestPlan.docx | 8.2.1.2 STEP 2 PREFERRED 1X SYSTEM | VZ_TC_LTET2GMSS_1349 | This test verifies that the UUT acquires a preferred 1X system out of the available systems.
LTE Type 2 GMSS TestPlan.docx | 8.2.1.3 STEP 3 MORE PREFERRED 1X SYSTEM | VZ_TC_LTET2GMSS_1350 | This test verifies that the UUT acquires a more preferred 1X system out of the available systems.
LTE Type 2 GMSS TestPlan.docx | 8.2.1.4 STEP 4 MOST PREFERRED 1X SYSTEM | VZ_TC_LTET2GMSS_1351 | This test verifies that the UUT acquires a more preferred 1X system out of the available systems.
LTE Type 2 GMSS TestPlan.docx | 8.2.1.5 STEP 5 PREFERRED UMTS SYSTEM | VZ_TC_LTET2GMSS_1352 | This test verifies that the UUT acquires a more preferred UMTS system out of the available systems.
LTE Type 2 GMSS TestPlan.docx | 8.2.1.6 STEP 6 MORE PREFERRED UMTS SYSTEM | VZ_TC_LTET2GMSS_1353 | This test verifies that the UUT acquires a more preferred UMTS system out of the available systems.
LTE Type 2 GMSS TestPlan.docx | 8.2.1.7 STEP 7 MOST PREFERRED GSM SYSTEM | VZ_TC_LTET2GMSS_1354 | This test verifies that the UUT acquires a more preferred UMTS system out of the available systems.
LTE Type 2 GMSS TestPlan.docx | 9.1 LTE HOME B13 LOST WHEN CDMA HOME AVAILABLE | VZ_TC_LTET2GMSS_1355 | This test verifies that when the UUT is registered on LTE Home and then the LTE Home is lost, the UUT will register on the CDMA Home system when this is available.
LTE Type 2 GMSS TestPlan.docx | 9.2 LTE HOME B13 LOST WHEN CDMA SYSTEM IS NOT AVAILABLE | VZ_TC_LTET2GMSS_1356 | This test verifies that when the UUT is registered on LTE Home and then the LTE Home is lost, the UUT shall register on a the most preferred CDMA system available.
LTE Type 2 GMSS TestPlan.docx | 9.3 CDMA HOME LOST | VZ_TC_LTET2GMSS_1357 | This test verifies that when the UUT is registered on CDMA Home and then the CDMA Home is lost, the UUT shall register on a the most preferred CDMA system available.
LTE Type 2 GMSS TestPlan.docx | 9.4 CDMA HOME LOST WHEN LTE HOME B13 IS AVAILABLE | VZ_TC_LTET2GMSS_1358 | This test verifies that when the UUT is registered on CDMA Home and the CDMA Home is lost and provided again along with the LTE Home system, the UUT shall acquire the most preferred LTE Home system.
LTE Type 2 GMSS TestPlan.docx | 9.5 LTE HOME IN B4 LOST WHEN CDMA HOME AVAILABLE | VZ_TC_LTET2GMSS_1359 | This test verifies that when the UUT is registered on LTE Home and then the LTE Home is lost, the UUT will register on the CDMA Home system when this is available.
LTE Type 2 GMSS TestPlan.docx | 9.6 LTE HOME IN B4 LOST WHEN CDMA SYSTEM IS NOT AVAILABLE | VZ_TC_LTET2GMSS_1360 | This test verifies that when the UUT is registered on LTE Home and then the LTE Home is lost, the UUT shall register on a the most preferred CDMA system available.
LTE Type 2 GMSS TestPlan.docx | 9.7 LTE HOME IN B13 LOST WHEN LTE HOME IN B4 IS AVAILABLE | VZ_TC_LTET2GMSS_1361 | This test verifies that when the UUT is registered on LTE Home and then the LTE Home is lost, the UUT shall register on a the most preferred CDMA system available.
LTE Type 2 GMSS TestPlan.docx | 9.8 LTE HOME IN B4 LOST WHEN LTE HOME IN B13 IS AVAILABLE | VZ_TC_LTET2GMSS_1362 | This test verifies that when the UUT is registered on LTE Home and then the LTE Home is lost, the UUT shall register on a the most preferred CDMA system available.
LTE Type 2 GMSS TestPlan.docx | 10 Negative Systems | VZ_TC_LTET2GMSS_1363 | This test verifies the various UUT behaviors on Negative systems when operating in Global Mode.
LTE Type 2 GMSS TestPlan.docx | 11.0 Forbidden PLMNs | VZ_TC_LTET2GMSS_1369 | This test verifies the UUT behavior with a Forbidden PLMN when operating in Global Mode. The UUT shall attempt to register on a PLMN and when rejected it shall not try to register on that PLMN again.
LTE Type 2 GMSS TestPlan.docx | 12.1 AVAILABLE SYSTEM IS A CDMA SYSTEM | VZ_TC_LTET2GMSS_1364 | This test verifies the UUT behavior when using the default MSPL record while operating in Global Mode. The UUT shall detect a CDMA system with the corresponding MCC not included in the MLPL file. The UUT shall then use the default MSPL record.
LTE Type 2 GMSS TestPlan.docx | 12.2 AVAILABLE SYSTEM IS A GSM SYSTEM | VZ_TC_LTET2GMSS_1365
LTE UL CA Device Feature Interaction Test Plan.docx | INTRODUCTION | VZ_TC_LTE UL CA DEV-INFRA_3309819
LTE UL CA Device Feature Interaction Test Plan.docx | LTE DATA THROUGHPUT WITH 2 UL CA | VZ_TC_LTE UL CA DEV-INFRA_3310108 | Definition This test verifies LTE data throughput of UE which supports 2 UL CA is higher than the UE which has UL CA disabled . Traceability Verizon Wireless LTE 3GPP Band 13 Network Access Requirements. Verizon Wireless LTE 3GPP multi Band Network Access Requirements Verizon Wireless LTE Carrier Aggregation Requirements Applicability This test applies to all devices that support 2 UL CA and are designed to operate on the Verizon Wireless LTE network.
LTE UL CA Device Feature Interaction Test Plan.docx | INTERACTION OF 2 UL CA WITH VOLTE | VZ_TC_LTE UL CA DEV-INFRA_3310125 | Definition This test case verifies that interaction of 2 UL CA with VoLTE feature on UE. Traceability Verizon Wireless LTE 3GPP Band 13 Network Access Requirements. Verizon Wireless LTE Multi-Band Network Access Requirements. Verizon Wireless LTE Carrier Aggregation Requirements Applicability This test applies to all devices that support 2 UL CA and VoLTE and are designed to operate on the Verizon Wireless LTE network.
LTE UL CA Device Feature Interaction Test Plan.docx | INTERACTION OF 2 UL CA WITH 2 DL CA | VZ_TC_LTE UL CA DEV-INFRA_3310145 | Definition This test case verifies that interaction of 2 UL CA with 2 DL CA feature. Traceability Verizon Wireless LTE 3GPP Band 13 Network Access Requirements. Verizon Wireless LTE Multi-Band Network Access Requirements Verizon Wireless LTE Carrier Aggregation Requirements Applicability This test applies to all devices that support (B13 + B4) or B66C uplink and downlink CA and are designed to operate on the Verizon Wireless LTE network.
LTE UL CA Device Feature Interaction Test Plan.docx | INTERACTION OF TWO LTE BAND CARRIER AGGREGATION FOR SIMULTANEOUS UPLINK AND DOWNLINK WITH 4X4 MIMO. | VZ_TC_LTE UL CA DEV-INFRA_3310156 | Definition This test case verifies that interaction of 2 UL CA with 4x4 MIMO + 2 DL CA feature. Traceability Verizon Wireless LTE 3GPP Band 13 Network Access Requirements. Verizon Wireless LTE 3GPP Multi-Band Network Access Requirements. Verizon Wireless LTE Carrier Aggregation Requirements Applicability This test applies to all devices that support 2 UL CA and 2 DL CA with 4x4 MIMO feature on it and are designed to operate on the Verizon Wireless LTE network.
LTE UL CA Device Feature Interaction Test Plan.docx | INTERACTION OF 2 UL CA WITH GPS | VZ_TC_LTE UL CA DEV-INFRA_3310168 | Definition This test case verifies that interaction of 2 UL CA with GPS feature. Traceability Verizon Wireless LTE 3GPP Band 13 Network Access Requirements. Verizon Wireless LTE 3GPP Multi-Band Network Access Requirements. Verizon Wireless LTE Carrier Aggregation Requirements Applicability This test applies to all devices that support 2 UL CA with GPS feature on it and are designed to operate on the Verizon Wireless LTE network.
LTE UL CA Device Feature Interaction Test Plan.docx | REFERENCES | VZ_TC_LTE UL CA DEV-INFRA_3310181
LTE Usage Segmentation Test Plan.docx | 2.2 SERVICE TYPE 2 TEST CASE | VZ_TC_LTEUSAGESEGTP_10247
LTE Usage Segmentation Test Plan.docx | 3.8 SERVICE TYPE 8 TEST CASE | VZ_TC_LTEUSAGESEGTP_10263
LTE- Multiband Interoperability Test Plan.docx | Introduction | VZ_TC_MBIOT_1319972
LTE- Multiband Interoperability Test Plan.docx | 2.1 LTE Intra-eNB Handover - default bearer | VZ_TC_MBIOT_8410 | The UE should perform handovers as requested by the network, and behave as expected from the user perspective without losing services.
LTE- Multiband Interoperability Test Plan.docx | 2.2 LTE Handover, X2 Based - default bearer | VZ_TC_MBIOT_8411 | The UE should perform handovers as requested by the network, and behave as expected from the user perspective without losing services.
LTE- Multiband Interoperability Test Plan.docx | 2.3 LTE Handover, inter-MME - default bearer | VZ_TC_MBIOT_8412 | The UE should perform handovers as requested by the network, and behave as expected from the user perspective without losing services.
LTE- Multiband Interoperability Test Plan.docx | 3.1 3.13.13.1LTEInter-band Reselection Same BW | VZ_TC_MBIOT_8413 | In this test case, the transitions between LTE bands depend on the cell re-selection criteria of each cell. The BW used in each band is the same.
LTE- Multiband Interoperability Test Plan.docx | 3.2 LTE Inter-Band Cell Reselection - Different BW | VZ_TC_MBIOT_8414 | In this test case, the transitions between LTE bands depend on the cell re-selection criteria of each cell. The bandwidth used in each band is different
LTE- Multiband Interoperability Test Plan.docx | 3.3 LTE Intra-Band Inter-Frequency Cell Reselection - Same BW | VZ_TC_MBIOT_8415 | In this test case, the transitions between LTE cells depend on the highest ranked cell according to the R criterion. The bandwidth used in each band is the same.
LTE- Multiband Interoperability Test Plan.docx | 3.4 LTE Intra-Band Inter-Frequency Cell Reselection - Different BW | VZ_TC_MBIOT_8416 | In this test case, the transitions between LTE cells depend on the highest ranked cell according to the R criterion. The bandwidth used in each band is different.
LTE- Multiband Interoperability Test Plan.docx | 3.5 LTE Inter-Band Inter-Frequency Cell Reselection - Priority Based | VZ_TC_MBIOT_8417 | In this test case, the transitions between LTE cells depend on the priority provided in the SIBs from each cell. The bandwidth used in each band is the same.
LTE- Multiband Interoperability Test Plan.docx | 4.1 LTE Inter-Band Handover while active, With Measurements - Different BW | VZ_TC_MBIOT_8418 | In this test case, the transitions from LTE Bands are network directed based on measurement reports from the UE.
LTE- Multiband Interoperability Test Plan.docx | 4.2 LTE Intra-Band Inter-Frequency Handover while active, With Measurements - Different BW | VZ_TC_MBIOT_8419 | In this test case, the transitions from LTE Bands are network directed based on measurement reports from the UE.
LTE- Multiband Interoperability Test Plan.docx | 4.3 LTE Inter-Band Handover while active, With Measurements - A4 or A5 Event Based | VZ_TC_MBIOT_8420 | In this test case, the transitions from LTE Bands are network directed based on A4 or A5 Events.
LTE- Multiband Interoperability Test Plan.docx | 5.1 LTE Inter-Band Network Redirection - Different BW | VZ_TC_MBIOT_8421 | In this test case, the transitions from LTE Bands are caused by network directed RRC Connection Release with Redirection to the UE.
LTE- Multiband Interoperability Test Plan.docx | 5.2 LTE Inter-Band Network Redirection - Same BW | VZ_TC_MBIOT_8422 | In this test case, the transitions from LTE Bands are caused by network directed RRC Connection Release with Redirection to the UE.
LTE- Multiband Interoperability Test Plan.docx | 6.1 ATTACH IN QUAD ANTENNA CONFIGURED CELL | VZ_TC_MBIOT_8423 | The purpose of this test to is verify that the UE can successfully read the cell's broadcasted configuration information and complete the attach procedure in a cell that is configured with four antennas. The UE may or may not need to support 4x2 MIMO but in any case it needs to attach successfully.
LTE- Multiband Interoperability Test Plan.docx | 6.2 6.2DL IPV4 UDP THROUGHPUT IN GOOD RF CONDITION IN 4X2 MIMO CELL | VZ_TC_MBIOT_8424 | This test verifies that the UE can successfully perform UDP download with acceptable throughput rates, for good RF conditions, for CLSM (TM4) and DL 4x2 MIMO over an IPv4 connection while transmitting and receiving data over an IPv6 connection
LTE- Multiband Interoperability Test Plan.docx | 6.3 DL IPV6 UDP THROUGHPUT IN GOOD RF CONDITION IN 4X2 MIMO CELL | VZ_TC_MBIOT_8425 | This test verifies that the UE can successfully perform UDP download with acceptable throughput rates, for good RF conditions, for CLSM (TM4) and DL 4x2 MIMO over an IPv6 connection while transmitting and receiving data over an IPv4 connection
LTE- Multiband Interoperability Test Plan.docx | 6.4 UL IPV4 UDP THROUGHPUT IN GOOD RF CONDITION IN 4X2 MIMO CELL | VZ_TC_MBIOT_8426 | This test verifies that the UE can successfully perform UDP uplink transfer with acceptable throughput rates, for good RF conditions, in a DL 4x2 MIMO configured cell over an IPv4 connection while transmitting and receiving data over an IPv6 connection.
LTE- Multiband Interoperability Test Plan.docx | 6.5 UL IPV6 UDP Throughput in Good RF Condition in 4x2 MIMO Cell | VZ_TC_MBIOT_8427 | This test verifies that the UE can successfully perform UDP uplink transfer with acceptable throughput rates, for good RF conditions, in a DL 4x2 MIMO configured cell over an IPv6 connection while transmitting and receiving data over an IPv6 connection.
LTE- Multiband Interoperability Test Plan.docx | 6.6 DL IPV4 UDP Throughput in Poor RF Condition in 4x2 MIMO Cell | VZ_TC_MBIOT_8428 | This test verifies that the UE can successfully perform UDP download with acceptable throughput rates, for poor RF conditions in DL 4x2 MIMO configured cell, over an IPv4 connection while transmitting and receiving data over an IPv6 connection.
LTE- Multiband Interoperability Test Plan.docx | 6.7 UL IPV4 UDP Throughput in POOR RF Condition in 4x2 MIMO Cell | VZ_TC_MBIOT_8429 | This test verifies that the UE can successfully perform UDP uplink transfer with acceptable throughput rates, for poor RF conditions, in a DL 4x2 MIMO configured cell over an IPv4 connection while transmitting and receiving data over an IPv6 connection.
LTE- Multiband Interoperability Test Plan.docx | 6.8 DL IPV4 TCP Throughput in Good RF Condition in 4x2 MIMO Cell | VZ_TC_MBIOT_8430 | This test verifies that the UE can successfully perform TCP download with acceptable throughput rates, for good RF conditions, for CLSM (TM4) and DL 4x2 MIMO over an IPv4 connection while transmitting and receiving data over an IPv6 connection.
LTE- Multiband Interoperability Test Plan.docx | 6.9 UL IPV4 TCP Throughput in Good RF Condition in 4x2 MIMO Cell | VZ_TC_MBIOT_8431 | This test verifies that the UE can successfully perform TCP uplink transfer with acceptable throughput rates, for good RF conditions, in a DL 4x2 MIMO configured cell over an IPv4 connection while transmitting and receiving data over an IPv6 connection.
LTE- Multiband Interoperability Test Plan.docx | 6.9 - B2 | VZ_TC_MBIOT_4096966
LTE- Multiband Interoperability Test Plan.docx | 6.10 DL IPV4 TCP Throughput in Poor RF Condition in 4x2 MIMO Cell | VZ_TC_MBIOT_8432 | This test verifies that the UE can successfully perform TCP download with acceptable throughput rates, for poor RF conditions in DL 4x2 MIMO configured cell, over an IPv4 connection while transmitting and receiving data over an IPv6 connection.
LTE- Multiband Interoperability Test Plan.docx | 6.10 - B4 | VZ_TC_MBIOT_4096967
LTE- Multiband Interoperability Test Plan.docx | 6.11 6.116.11UL IPV4 TCP Throughput in POOR RF Condition in 4x2 MIMO Cell | VZ_TC_MBIOT_8433 | This test verifies that the UE can successfully perform TCP uplink transfer with acceptable throughput rates, for poor RF conditions, in a DL 4x2 MIMO configured cell over an IPv4 connection while transmitting and receiving data over an IPv6 connection.
LTE- Multiband Interoperability Test Plan.docx | 6.12 6.126.12Intra Frequency Handover between 4x2 MiMO and 2x2 MIMO cells | VZ_TC_MBIOT_8434 | This test verifies that the UE can successfully maintain acceptable throughput rates over an IPv4 connection while handing over between eNodeBs with source cell configured with quad antennas to target cell configured with two antennas.
LTE- Multiband Interoperability Test Plan.docx | 6.13 Intra Frequency Handover between two 4x2 MiMO cells | VZ_TC_MBIOT_8435 | This test verifies that the UE can successfully maintain acceptable throughput rates over an IPv4 connection while handing over between two eNodeBs where both the source and target cells are configured with quad antennas.
LTE- Multiband Interoperability Test Plan.docx | 6.14 Inter Frequency Intra Band Handover between 4x2 MIMO and 4x2 MIMO Cells | VZ_TC_MBIOT_8436 | This test verifies that the UE can successfully maintain acceptable throughput rates over an IPv4 connection while performing inter-frequency handover between eNodeBs with both the source and target cells are configured with quad antennas
LTE- Multiband Interoperability Test Plan.docx | 6.15 Inter Frequency Intra Band Handover between 4x2 MIMO and 2x2 MIMO Cell | VZ_TC_MBIOT_8437 | This test verifies that the UE can successfully maintain acceptable throughput rates over an IPv4 connection while performing inter-frequency handover between eNodeBs with source cell configured with quad antennas to target cell configured with two antennas.
LTE- Multiband Interoperability Test Plan.docx | 6.16 Inter Frequency Inter Band Handover between 4x2 MIMO cell and 2x2 MIMO Cell | VZ_TC_MBIOT_8438 | This test verifies that the UE can successfully maintain acceptable throughput rates over an IPv4 connection while performing inter-band handover over between eNodeBs with source cell configured with quad antennas to target cell configured with two antennas.
LTE- Multiband Interoperability Test Plan.docx | 7.1 Inter-band Inter-frequency Handover in CA Cells with VoLTE, Source p-cell Configured with 4x2 MIMO and TM4 | VZ_TC_MBIOT_9854 | This test verifies that the UE can successfully be activated for CA in p-cell configured with 4x2 DL MIMO and TM4 , and then perform LTE handover while engaged in VoLTE call. Additionally during VoLTE call, TTI Bundling and/or Frequency Hopping are enabled if supported by both the UE and eNB.
LTE- Multiband Interoperability Test Plan.docx | 7.2 Intra-band Intra-frequency Handover in CA Cells with VoLTE, Source s-cell Configured with 4x2 MIMO and TM4 | VZ_TC_MBIOT_9855
LTE-CDMA_InterRAT_Performance_Test_Plan.docx | Plan | VZ_TC_LTECDMAIRATTP_1417784
LTE-CDMA_InterRAT_Performance_Test_Plan.docx | 2 REVISION HISTORY & INTRODUCTION | VZ_TC_LTECDMAIRATTP_1417785 | REVISION HISTORY Introduction This is the test plan for the EUTRAN-CDMA iRAT Operations for Verizon Wireless LTE devices intended to run in a lab environment. For more details, see the VZW Device Compliance Testing Procedures documentation. Applicability LTE Devices The test cases described in this document are applicable to the testing of Type 1 and Type 2 LTE devices only. LTE Type 1 devices shall support LTE and CDMA mode. LTE Type 2 devices shall support CDMA and all 3GPP access technologies. This test plan is applicable to interRAT operation between LTE and CDMA only. Intra RAT operation within CDMA or 3GPP technologies shall not be tested in these test cases. Tests for BCPS (Business Class Priority Service) Additional tests are added to validate device behavior with respect to Business Class Priority Service (BCPS). This capability is enabled only in select customer devices and therefore BCPS tests are not applicable to all LTE devices. Devices enabling this capability are required to selectively enable dedicated bearers depending on the quality of service (QoS) requested by the application. For simplicity, the test setup will comprise of only one traffic flow template (TFT) entry, as shown below. The entry will be specific to a protocol identifier i.e UDP, rather than a specific type of service (TOS). Therefore, any UDP requests will need to be transferred through the dedicated bearer. All other protocols will need to be transferred through the default bearer. The BCPS test cases will validate this segregation of data based on protocol identifier and ensure device selects the correct bearer for data transfer. BCPS application used for this test platform is an test application developed by the test vendor. The application generates UDP and TCP data. Reference [4] tests the entirety of BCPS, and only a minimum case is verified in this test plan (ie. under iRAT conditions) TFT Table for BCPS Functionality Note 1: The Effective Date for all Band 4 tests is June 2012. DUT is assumed to operate in LTE Band 13, in all tests other than those, where LTE Band is explicitly called out. Note 2: Effective Date for all test cases for EPS 2.0 features (Section 5, Measurement Gaps Reporting) is January 1st 2012. Note 3: Effective Date for all BCPS test cases are December 2013. Note 4: Effective Date for all Band 2 test cases is March 2014. Note 5: Effective Date for Band 5 test cases is June 2015. Traceability Verizon Wireless LTE Multi-Mode Operations Requirements, section 5.1.2 and 5.2 Verizon Wireless LTE Data Devices Requirements, RRC UE Feature Group Support and Data Throughput Performance sections 3GPP TS 36.331 V9.7.0 (2011-06), "Evolved Universal Terrestrial Radio Access (E-UTRA); Radio Resource Control (RRC); Protocol specification Test Objectives The objective of this document is to provide test procedures that will verify compliance to the iRAT operations as defined in the Verizon Wireless LTE Multi Mode Operations Requirements and the Verizon Wireless LTE Data Devices Requirements for applicable Verizon Wireless LTE Devices. The Test Plan is currently targeted towards Data Devices. Specifically, this document includes: Description of Test configuration Description of Equipment configuration Description of Device configuration Definitions The following terms are used in this document: Entrance Criteria Refer to the Verizon Wireless documents "Verizon Wireless Device Testing Process" and "Verizon Wireless Device Compliance Test Entrance Criteria" for specific testing process & criteria details. Products submitted to VZW CPE Evaluation lab as a Phase 1 submission will be tested against the tests defined within this document. Further, this test plan is automated via the use of AT commands to control, configure and query the UUT. Refer to "Verizon Wireless AT Commands Requirements" document. Equipment Configuration Test Equipment Configuration Please refer to VZW Device Test equipment list for current hardware and software versions. RAN Default Parameters Table Unless otherwise specified within a test case, the following values shall be used when configuring Base Stations, NodeBs and eNodeBs. Values for 1X Base Stations: Values for EV-DO Base Stations: Values for LTE eNodeBs: RAN configuration Preset Table The following table lists the variable settings programmed into the Base Stations, eANs and eNobeBs when performing the tests. The settings are referred to as "Presets" and are listed numerically and referenced by that number throughout the testing process. Note: For any given test case, only the RAN Presets specified in the test case shall be provided to UUT. All other RAN emulation shall be disabled or turned off. Ciphering and Integrity Protection Ciphering (applied to RRC messages, NAS messages and user plane data) shall be used. Integrity protection shall be enabled using AES algorithm for RRC messages, NAS messages and user plane data
LTE-CDMA_InterRAT_Performance_Test_Plan.docx | TEST SETUP | VZ_TC_LTECDMAIRATTP_1417786 | Test Setup The UUT is tested for the following functions: Transitions from LTE network to CDMA network and vice versa. The test scenarios described in this document are used to verify compliance to inter RAT transitions as described in the Multi-Mode Operation requirements document. The recommended test setup is shown below. Not all six (6) networks need to be ON at the same time. At most four emulators have to be configured for the same test: one LTE, two eHRPD networks and one 1XRTT. AN1 is used for tests when DUT operates in LTE Band 13. AN6 is used for tests when DUT operates in LTE Band 4 or LTE Band 2. All test cases throughout this document require the 1XRTT network to be ON, unless the test conditions specifies otherwise. All test cases throughout the document only mention the networks that are used in a particular test. AN 2 and AN 3 are eHRPD systems on different subnets. AN 1 (or AN6), AN 2 and AN 3 are all connected to the same PGW. AN 1 (or AN6), AN 2 and AN 3 support connection to IMS PDN and Internet PDN. All test cases assume the following: RAN Handoff parameter = 0. PPP session timer and tsmpclose timer shall be set to values high enough to ensure that they do not expire for the duration of any of the test cases. Multiple Data connections in the UUT shall be initiated by using embedded applications such as browser. Tethered connection maybe used as one of the data connections, until such a time when the test vendor is able to trigger the multiple data connections using embedded applications. Effective date for using only embedded application is December 2012. The LTE emulators in this test platform shall support the VoPS bit to indicate VoLTE is supported as per 3GPP. The network emulator shall send an "attach accept" message with the" EPS network feature support" IE present and the "IMS voice over PS session indicator (IMSP VoPS) field set to indicate that the "IMS Voice over PS session in S1 Mode supported". December 2012 and later, the test plan will be updated to include both cases, one with data connections using embedded applications, and the other, with one of the connection using a tethered connecton. Note: AN6 is configured as specified in each test case. Note: if the LTE Fast Scanning (idle mode telescopic BSR, specifically) feature is enabled on the DUT, the value of T_mpsr =30 sec shall be used throughout this test plan for that DUT, else T_mpsr =120 sec as the default setting.
LTE-CDMA_InterRAT_Performance_Test_Plan.docx | LTE IDLE TO EHRPD DORMANT | VZ_TC_LTECDMAIRATTP_1417787
LTE-CDMA_InterRAT_Performance_Test_Plan.docx | 04 LTE IDLE TO 1XRTT(HRPD) IDLE | VZ_TC_LTECDMAIRATTP_1417812
LTE-CDMA_InterRAT_Performance_Test_Plan.docx | 4 LTE idle to 1XRTT (HRPD) idle | VZ_TC_LTECDMAIRATTP_1417813
LTE-CDMA_InterRAT_Performance_Test_Plan.docx | 4.1 CELL SELECTION TO 1XRTT DUE TO LTE SYSTEM LOST | VZ_TC_LTECDMAIRATTP_1417814
LTE-CDMA_InterRAT_Performance_Test_Plan.docx | 4.2 CELL SELECTION TO 1XRTT (HRPD) DUE TO LTE SYSTEM LOST, RESELECTION TO LTE | VZ_TC_LTECDMAIRATTP_1417815
LTE-CDMA_InterRAT_Performance_Test_Plan.docx | 4.3 CELL SELECTION TO HRPD DUE TO LTE SYSTEM LOST | VZ_TC_LTECDMAIRATTP_1417816
LTE-CDMA_InterRAT_Performance_Test_Plan.docx | 4.4 CELL SELECTION TO 1XRTT DUE TO LTE (BAND 4) SYSTEM LOST | VZ_TC_LTECDMAIRATTP_1417817
LTE-CDMA_InterRAT_Performance_Test_Plan.docx | 4.5 CELL SELECTION TO 1XRTT (HRPD) DUE TO LTE (BAND 4) SYSTEM LOST, RESELECTION TO LTE | VZ_TC_LTECDMAIRATTP_1417818
LTE-CDMA_InterRAT_Performance_Test_Plan.docx | 4.6 [BCPS] CELL SELECTION TO 1XRTT (HRPD) DUE TO LTE SYSTEM LOST, RESELECTION TO LTE | VZ_TC_LTECDMAIRATTP_1417819
LTE-CDMA_InterRAT_Performance_Test_Plan.docx | 06 LTE ACTIVE TO 1XRTT(HRPD) IDLE | VZ_TC_LTECDMAIRATTP_1417838
LTE-CDMA_InterRAT_Performance_Test_Plan.docx | 6 LTE active to 1XRTTHRPD idle | VZ_TC_LTECDMAIRATTP_1417839
LTE-CDMA_InterRAT_Performance_Test_Plan.docx | 6.1 CELL SELECTION TO 1XRTT DUE TO LTE SYSTEM LOST | VZ_TC_LTECDMAIRATTP_1417840
LTE-CDMA_InterRAT_Performance_Test_Plan.docx | 6.2 Cell Selection to 1XRTTHRPD due to LTE System Lost, Reselection to LTE | VZ_TC_LTECDMAIRATTP_1417841
LTE-CDMA_InterRAT_Performance_Test_Plan.docx | 6.3 CELL SELECTION TO HRPD DUE TO LTE SYSTEM LOST | VZ_TC_LTECDMAIRATTP_1417842
LTE-CDMA_InterRAT_Performance_Test_Plan.docx | 6.4 CELL SELECTION TO 1XRTT DUE TO LTE (BAND 4) SYSTEM LOST | VZ_TC_LTECDMAIRATTP_1417843
LTE-CDMA_InterRAT_Performance_Test_Plan.docx | 6.5 CELL SELECTION TO 1XRTTHRPD DUE TO LTE (BAND 4) SYSTEM LOST, Reselection to LTE | VZ_TC_LTECDMAIRATTP_1417844
LTE-CDMA_InterRAT_Performance_Test_Plan.docx | 6.6 [BCPS] Cell Selection to 1XRTT or HRPD due to LTE System Lost, Reselection to LTE | VZ_TC_LTECDMAIRATTP_1417845
LTE-CDMA_InterRAT_Performance_Test_Plan.docx | 09 HRPD (1xRTT) DORMANT/ACTIVE TO LTE IDLE | VZ_TC_LTECDMAIRATTP_1417868
LTE-CDMA_InterRAT_Performance_Test_Plan.docx | 9.1 MORE PREFERRED SYSTEM RESELECTION | VZ_TC_LTECDMAIRATTP_1417869
LTE-CDMA_InterRAT_Performance_Test_Plan.docx | 9.2 MORE PREFERRED SYSTEM RESELECTION, 1XRTT SYSTEM UNAVAILABLE | VZ_TC_LTECDMAIRATTP_1417870
LTE-CDMA_InterRAT_Performance_Test_Plan.docx | 9.3 MORE PREFERRED SYSTEM RESELECTION TO LTE BAND 4 | VZ_TC_LTECDMAIRATTP_1417871
LTE-CDMA_InterRAT_Performance_Test_Plan.docx | 9.4 [BCPS] MORE PREFERRED SYSTEM RESELECTION | VZ_TC_LTECDMAIRATTP_1417872
LTE-CDMA_InterRAT_Performance_Test_Plan.docx | 9.5 MORE PREFERRED SYSTEM RESELECTION TO LTE (BAND 2)- VOID | VZ_TC_LTECDMAIRATTP_1417873
LTE-CDMA_InterRAT_Performance_Test_Plan.docx | 9.6 MORE PREFERRED SYSTEM RESELECTION TO LTE BAND 13 | VZ_TC_LTECDMAIRATTP_1417874 | This test verifies that the UUT that supports LTE fast scanning feature scans LTE system (more preferred system) more frequently using a telescope algorithm than BSR scanning (2 minute) and successfully switches from 1xRTT idle state to LTE (Band 13) idle when an LTE system becomes available, using the More Preferred System Reselection procedures of GMSS. IP continuity may not be maintained.
LTE-CDMA_InterRAT_Performance_Test_Plan.docx | 9.7 MORE PREFERRED SYSTEM RESELECTION TO LTE BAND 13 | VZ_TC_LTECDMAIRATTP_1417875
LTE-CDMA_InterRAT_Performance_Test_Plan.docx | 10 LTE DATA THROUGHPUT PERFORMANCE WITH INTERRAT OPERATIONS - FUTURE | VZ_TC_LTECDMAIRATTP_1417876 | In the future, Verizon Wireless plans to develop LTE data throughput test cases for UE?s operating in a multi-RAT en
LTE-CDMA_InterRAT_Performance_Test_Plan.docx | 11 LTE SUPPLEMENTARY SIGNALING CONFORMANCE FOR LTE-CDMA INTERRAT CAPABLE DEVICES | VZ_TC_LTECDMAIRATTP_1417878 | When performing the RRC UE Feature Group Support test case in the Verizon Wireless LTE Supplementary Signaling Conformance
LTE-CDMA_InterRAT_Performance_Test_Plan.docx | 12 TEST RESULTS TEMPLATE & REFERENCES | VZ_TC_LTECDMAIRATTP_1417880
LTE-E911_LTEOnlyOrLTEMulti-Mode Devices Test Plan.docx | 1 1Introduction | VZ_TC_LTE.TCLTEE911_5795916
LTE-E911_LTEOnlyOrLTEMulti-Mode Devices Test Plan.docx | 2.1 UE with valid UICC, Registered to 1x only, 911 successful | VZ_TC_LTEE911_791 | This test cases verifies that the UE with a valid UICC and registered to 1x only, completes the 911 call on the 1x system that it is registered with. Traceability System Selection, Case 1, in Ref[2]. Applicability This test case is applicable to SVLTE-VoLTE and sRLTE-hVoLTE UEs.
LTE-E911_LTEOnlyOrLTEMulti-Mode Devices Test Plan.docx | 2.2 UE with valid UICC, attached to LTE Band 13, in RRC_Idle Mode, MME Supports PS911 and SIB2 Emergency Call Not Barred, PS 911 successful | VZ_TC_LTEE911_792 | This test verifies that the UE with a valid UICC, that is attached to LTE Band 13 and in RRC_Idle mode, completes the PS 911 call on the LTE Band 13 system. Traceability System Selection, Case 1, in Ref[2]. Applicability This test case is applicable to SVLTE-VoLTE, sRLTE-hVoLTE, CDMA-less-VoLTE UEs and VoLTE e911 capable CAT-M1 devices.
LTE-E911_LTEOnlyOrLTEMulti-Mode Devices Test Plan.docx | 2.3 UE with valid UICC, attached to LTE Band 13, In RRC_Idle Mode and Registered with 1x, MME Supports PS911 and SIB2 Emergency Call Not Barred, Call Failure on LTE, 911 on 1x successful | VZ_TC_LTEE911_793 | This test verifies that the UE with a valid UICC, that is attached to LTE Band 13 and in RRC_Idle mode, and also registered with 1x, completes the 911 call on the registered 1x system after a PS 911 call failure on the LTE Band 13 system. Traceability System Selection, Case 1, in Ref[2]. Applicability This test case is applicable only to SVLTE-VoLTE UEs.
LTE-E911_LTEOnlyOrLTEMulti-Mode Devices Test Plan.docx | 2.4 UE with valid UICC, attached to LTE Band 13, In RRC_Idle Mode and Registered with 1x, MME does not support PS 911, 911 on 1x successful | VZ_TC_LTEE911_794 | This test verifies that the UE with a valid UICC, that is attached to LTE Band 13 and in RRC_Idle mode, and also registered with 1x, does not attempt the PS 911 call on the LTE system which is configured to not support PS 911. Instead, the UE completes the 911 call on the registered 1x system. Traceability System Selection, Case 1, in Ref[2]. Applicability This test case is applicable to SVLTE-VoLTE UEs.
LTE-E911_LTEOnlyOrLTEMulti-Mode Devices Test Plan.docx | 2.5 UE with valid UICC, attached to LTE Band 4, In RRC_Idle Mode, MME Supports PS 911 And SIB2 Emergency Call Not Barred, PS 911 Successful | VZ_TC_LTEE911_795 | This test verifies that the UE with a valid UICC that is attached to LTE Band 4 and in RRC_Idle mode completes the PS 911 call on the LTE Band 4 system. Traceability System Selection, Case 1, in Ref[2]. Applicability This test case is applicable to SVLTE-VoLTE, sRLTE-hVoLTE, CDMA-less-VoLTE UEs and VoLTE e911 capable CAT-M1 devices.
LTE-E911_LTEOnlyOrLTEMulti-Mode Devices Test Plan.docx | 2.6 UE with valid UICC, attached to LTE Band 4, In RRC_Idle Mode and Registered with 1x, MME Supports PS 911 And SIB2 Emergency Call Barred, 911 on 1x successful. | VZ_TC_LTEE911_796 | This test verifies that the UE with a valid UICC, that is attached to LTE Band 4 and in RRC_Idle mode, and also registered with 1x, does not attempt the PS 911 call on the LTE Band 4 system which is configured to bar the PS 911 calls. Instead, the UE completes the 911 call on the registered 1x system. Traceability System Selection, Case 1, in Ref[2]. Applicability This test case is applicable only to SVLTE-VoLTE UEs.
LTE-E911_LTEOnlyOrLTEMulti-Mode Devices Test Plan.docx | 2.7 UE with valid UICC, attached to LTE Band 13, In RRC_Idle Mode, MME Supports PS 911 and SIB2 Emergency Call Barred.911 On 1x Successful | VZ_TC_LTEE911_797 | This test verifies that the UE with a valid UICC, that is attached to LTE Band 13 and in RRC_Idle mode, does not attempt the PS 911 call on the LTE Band 13 system which is configured to bar the PS 911 calls. Instead, the UE completes the 911 call on the available 1x system. Traceability System Selection, Case 1, in Ref[2]. Applicability This test case is applicable to SVLTE-VoLTE and sRLTE-hVoLTE UEs.
LTE-E911_LTEOnlyOrLTEMulti-Mode Devices Test Plan.docx | 2.8 UE with valid UICC, attached to LTE Band 13, in RRC_Connected Mode, MME Supports PS 911, SIB 2 Emergency Call Barred, 911 On 1x Successful | VZ_TC_LTEE911_798 | This test verifies that the UE with a valid UICC, that is attached to LTE Band 13 and in RRC_Connected mode, does not attempt the PS 911 call on the LTE Band 13 system which is configured to bar the PS 911 calls. Instead, the UE completes the 911 call on the available 1x system. Traceability System Selection, Case 1, in Ref[2]. Applicability This test case is applicable to SVLTE-VoLTE and sRLTE-hVoLTE UEs.
LTE-E911_LTEOnlyOrLTEMulti-Mode Devices Test Plan.docx | (VOID) 2.9 UE with valid UICC, attached to LTE B13, In RRC_Idle and Registered on 1x, MME Supports PS 911, SIB 2 Emer Call Not Barred, PS 911 Not Successful. 1X system fails due to reception of release order, RAL not empty- 911 Successful on LTE B4 | VZ_TC_LTEE911_799 | Note: This test case is voided or deprecated. This test verifies that the UE with a valid UICC, that is attached to LTE Band 13 and in RRC_Idle , and is also registered with 1x,completes PS 911 on the available LTE Band 4 system, after failed attempts on the attached LTE Band 13 system and the registered 1x system. This test also verifies that when UE fails to access 1x system because it receives a release order from the network. Additionally, this test verifies that after device attempts to register with LTE Band 4 network, due to reception of TAU reject and RRC Connection Release message from network, UE makes emergency attach on LTE Band 4 network. Traceability System Selection, Case 1, in Ref[2]. Applicability This test case is applicable only to SVLTE-VoLTE UEs.
LTE-E911_LTEOnlyOrLTEMulti-Mode Devices Test Plan.docx | 2.10 UE with valid UICC, Attached to LTE, In RRC_Idle Mode, MME support for PS 911 indicated on TAU, PS 911 Call Successful After TAU | VZ_TC_LTEE911_800 | This test verifies that the UE with a valid UICC, after moving over from LTE B13 to LTE B4 and performing a TAU completes the 911 call on LTE B4 . Traceability System Selection, Case 1, in Ref[2]. Applicability This test case is applicable to SVLTE-VoLTE, sRLTE-hVoLTE and CDMA-less-VoLTE UEs.
LTE-E911_LTEOnlyOrLTEMulti-Mode Devices Test Plan.docx | 2.11 UE with valid UICC, Active on WIFI, MME Supports PS 911, SIB2 Emergency Call Not Barred, UE Completes PS 911 On LTE | VZ_TC_LTEE911_801 | This test verifies that the UE with a valid UICC, that is active on WiFi when a 911 call is placed, turns off WiFi if it does not support E911 VoIP calls over VoWiFi and completes the call on the LTE Band 13 system. TRACEABILITY 'If Wi-Fi is turned ON' requirement in RAT Independent Requirements, Ref[2]. APPLICABILITY This test case is applicable to SVLTE-VoLTE, sRLTE-hVoLTE and CDMA-less-VoLTE UEs that do not support E911 over VoIP over WiFi.
LTE-E911_LTEOnlyOrLTEMulti-Mode Devices Test Plan.docx | 2.12 UE Without UICC, MME Supports PS 911, SIB 1 PS 911 Supported and SIB2 Emergency Call Not Barred, UE Recently Acquired List has LTE First and 1x Second, PS 911 Call Successful | VZ_TC_LTEE911_802 | This test verifies that the UE without UICC, and that has a LTE Band 1 system and the 1x system in the recently acquired list and in the stated order, completes the 911 call on the LTE Band 13 system using Emergency Attach procedures. Traceability System Selection, Case 2, in Ref[2]. Applicability This test case is applicable to SVLTE-VoLTE and sRLTE-hVoLTE UEs.
LTE-E911_LTEOnlyOrLTEMulti-Mode Devices Test Plan.docx | 2.13 UE Without UICC, SIB1 Emergency Call Supported, and SIB2 Emergency Call Barred, UE Recently Acquired List has LTE First and 1x Second, 911on 1x Successful | VZ_TC_LTEE911_803 | This test verifies that the UE without UICC, and has a LTE Band 13 system and the 1x system in the recently acquired list and in the stated order, does not attempt the PS 911 on the LTE Band 13 system, which is configured to bar the 911 calls. Instead, UE completes the 911 call on the 1x system. Traceability System Selection, Case 1, in Ref[2]. Applicability This test case is applicable to SVLTE-VoLTE and sRLTE-hVoLTE UEs.
LTE-E911_LTEOnlyOrLTEMulti-Mode Devices Test Plan.docx | 2.14 UE Without UICC, SIB 1 PS 911 Not Supported, UE Recently Acquired List Has LTE and then 1x, 911 Call Completes on 1x | VZ_TC_LTEE911_804 | This test verifies that the UE without UICC, and has a LTE Band 13 system and the 1x system in the recently acquired list and in the stated order, does not attempt the PS 911 on the LTE Band 13 system, which is configured to not support PS 911 calls. Instead, UE completes the 911 call on the 1x system. Traceability System Selection, Case 1, in Ref[2]. Applicability This test case is applicable to SVLTE-VoLTE and sRLTE-hVoLTE UEs.
LTE-E911_LTEOnlyOrLTEMulti-Mode Devices Test Plan.docx | 2.15 UE Without UICC, SIB1 PS 911 Supported and SIB 2 Emergency Call Not Barred, UE Recently Acquired List Has LTE and then 1x, Unsuccessful PS 911 attempt, 911 Call Completes on 1x | VZ_TC_LTEE911_805 | This test verifies that the UE without UICC, and has a LTE Band 13 system and the 1x system in the recently acquired list and in the stated order, completes the 911 call on the 1x system after a failed attempt on the LTE Band 13 system. Traceability System Selection, Case 1, in Ref[2]. Applicability This test case is applicable to SVLTE-VoLTE and sRLTE-hVoLTE UEs.
LTE-E911_LTEOnlyOrLTEMulti-Mode Devices Test Plan.docx | 2.16 UE Without UICC, SIB1 PS 911 Supported and SIB2 Emergency Call Not Barred, UE Recently Acquired List has LTE and then 1x, PS 911 Call Unsuccessful, 1x 911 Unsuccessful, 911 call Completes on available System | VZ_TC_LTEE911_806 | This test verifies that the UE without UICC, and has a LTE Band 13 system and the 1x system in the recently acquired list and in the stated order ,completes PS 911 on the available 1x system, after failed attempts on the LTE Band 13 home system and the 1x home system. Traceability System Selection, Case 1, in Ref[2]. Applicability This test case is applicable to SVLTE-VoLTE and sRLTE-hVoLTE UEs.
LTE-E911_LTEOnlyOrLTEMulti-Mode Devices Test Plan.docx | 2.17 UE with valid UICC, In Airplane Mode, PS 911 With Normal attach, successful | VZ_TC_LTEE911_807 | This test verifies that the UE with valid UICC, and in airplane mode, completes a PS 911 call with Normal Attach procedures. Traceability System Selection, Case 1, in Ref[2]. Applicability This test case is applicable to SVLTE-VoLTE, sRLTE-hVoLTE, CDMA-less-VoLTE UEs and VoLTE e911 capable CAT-M1 devices.
LTE-E911_LTEOnlyOrLTEMulti-Mode Devices Test Plan.docx | 2.18 UE with valid UICC And In Airplane Mode, PS 911 Call With Normal attach unsuccessful, Emergency Attach Successful | VZ_TC_LTEE911_808 | This test verifies that the UE with valid UICC, and in airplane mode, completes a PS 911 call with Emergency Attach procedures, after a failed attempt with Normal Attach procedures. Traceability System Selection, Case 1, in Ref[2]. Applicability This test case is applicable to SVLTE-VoLTE, sRLTE-hVoLTE, CDMA-less-VoLTE UEs & VoLTE e911 capable CAT-M1 devices.
LTE-E911_LTEOnlyOrLTEMulti-Mode Devices Test Plan.docx | 2.19 UE with valid UICC And In Airplane Mode, LTE attach Attempt unsuccessful, 911 Call Successful on 1x | VZ_TC_LTEE911_809 | Definition This test verifies that the UE with valid UICC, and in airplane mode, completes a 911 call on the available 1x system, after failed attempts on the LTE system using both Normal Attach and Emergency attach procedures. Traceability System Selection, Case 1, in Ref[2]. Applicability This test case is applicable to SVLTE-VoLTE and sRLTE-hVoLTE UEs.
LTE-E911_LTEOnlyOrLTEMulti-Mode Devices Test Plan.docx | 2.20 UE with Valid UICC And in Airplane Mode, MME Supports PS 911 and SIB2, Emergency call barred, 911 Completes on 1x | VZ_TC_LTEE911_810 | This test verifies that the UE with valid UICC, and in airplane mode, does not attempt the PS 911 call on the LTE system which has PS 911 call barred. Instead, the UE completes the 911 call on the 1x system. Traceability System Selection, Case 1, in Ref[2]. Applicability This test case is applicable to SVLTE-VoLTE and sRLTE-hVoLTE UEs.
LTE-E911_LTEOnlyOrLTEMulti-Mode Devices Test Plan.docx | 2.21 UE with Valid UICC And In Airplane Mode, Last Known System is 1x, 911 Successful on 1x | VZ_TC_LTEE911_811 | This test verifies that the UE with valid UICC, and in airplane mode, completes a 911 call on the last known 1x system. Traceability System Selection, Case 1, in Ref[2]. Applicability This test case is applicable to SVLTE-VoLTE and sRLTE-hVoLTE UEs.
LTE-E911_LTEOnlyOrLTEMulti-Mode Devices Test Plan.docx | 2.22 DEPRECATED UE with valid UICC, attached to LTE B13, In RRC_Idle, Reg on 1x, MME Supports PS 911, SIB 2 Emer Call Not Barred, LTE B13 911 Un-successful, Max probes on 1X fails, RAL not empty, 911 successfull on avail LTE B4 System | VZ_TC_tc.ltee911_7365 | Note: This test case is now voided or deprecated. Definition This test verifies that the UE with a valid UICC, that is attached to LTE Band 13 and in RRC_Idle , and is also registered with 1x,completes PS 911 on the available LTE Band 4 system, after failed attempts on the attached LTE Band 13 system and the registered 1x system. This test also verifies that UE's attempt to access CDMA system fails when no response is received after sending of maximum access probes, UE attempts to attach to available LTE Band 4 system. Additionally, this test verifies that, after failure to attach to the LTE Band 4 network due to TAU Reject message, UE waits for the expiration of T3440 timer to receive RRC Connection release command from the network. After expiration of the timer, UE locally releases the radio resources and make emergency attach to LTE Band 4 network. Traceability System Selection, Case 1, in Ref[2]. Applicability This test case is applicable only to SVLTE-VoLTE UEs.
LTE-E911_LTEOnlyOrLTEMulti-Mode Devices Test Plan.docx | 2.23 3A sRLTE UE with valid UICC, attached to LTE Band 13, In RRC_Idle Mode MME Supports PS911 and SIB2 Emergency Call Not Barred, Call Failure on LTE, 911 on 1x Home System successful | VZ_TC_LTEE911_7481 | Definition This test verifies that the UE with a valid UICC, that is attached to LTE Band 13 and in RRC_Idle mode, completes the 911 call on the 1x Home System after a PS 911 call failure on the LTE Band 13 system. Traceability Section 2.1 System Selection, Case 1, in Ref[2]. Applicability This test case is applicable only to sRLTE-hVoLTE UEs.
LTE-E911_LTEOnlyOrLTEMulti-Mode Devices Test Plan.docx | 2.24 A sRTLE-CDMA less UE with valid UICC, attached to LTE Band 13, in RRC_Idle Mode, MME Supports PS911 and SIB2 Emergency Call Not Barred, PS 911 successful. | VZ_TC_LTEE911_7482 | Note: This test case is applicable only to hVolte device. Definition This test verifies that the sRLTE-hVoLTE/CDMA-less-VoLTE UE with a valid UICC, that is attached to LTE Band 13, IMS registered for voice service and in RRC_Idle mode, completes the PS 911 call on the LTE Band 13 system. Traceability Section System Selection, Case 1, in Ref[2]. Applicability This test case is applicable to sRLTE-hVoLTE and CDMA-less-VoLTE UEs.
LTE-E911_LTEOnlyOrLTEMulti-Mode Devices Test Plan.docx | 2.25 A sRTLE UE with valid UICC, attached to LTE Band 13, in RRC_Idle Mode but not registered with IMS for PS Voice Call, MME Supports PS911 and SIB2 Emergency Call Not Barred, CS 911 successful. | VZ_TC_LTEE911_7483 | Definition This test verifies that the hVoLTE UE with a valid UICC, that is attached to LTE Band 13 and in RRC_Idle mode but not registered with IMS for PS Voice call, completes the 911 call on 1x system. Traceability Section System Selection, Case 1, in Ref[2]. Applicability This test case is applicable only to sRLTE-hVoLTE UEs.
LTE-E911_LTEOnlyOrLTEMulti-Mode Devices Test Plan.docx | 2.26 sRLTE UE with valid UICC, attached to LTE Band 13, In RRC_Idle Mode, MME does not support PS 911, 911 on 1x successful | VZ_TC_ltee911_8357 | Definition This test verifies that the UE with a valid UICC, that is attached to LTE Band 13 and in RRC_Idle mode, does not attempt the PS 911 call on the LTE system which is configured to not support PS 911. Instead, the UE completes the 911 call on the 1x home system. Traceability Section 2.1 System Selection, Case 1, in Ref[2]. Applicability This test case is applicable to sRLTE-hVoLTE UEs.
LTE-E911_LTEOnlyOrLTEMulti-Mode Devices Test Plan.docx | 2.27 sRLTE UE with valid UICC, attached to LTE Band 4, In RRC_Idle Mode, MME Supports PS 911 And SIB2 Emergency Call Barred, 911 on 1x home System successful. | VZ_TC_ltee911_8358 | Definition This test verifies that the UE with a valid UICC, that is attached to LTE Band 4 and in RRC_Idle mode, does not attempt the PS 911 call on the LTE Band 4 system which is configured to bar the PS 911 calls. Instead, the UE completes the 911 call on the 1x home system. Traceability Section 2.1 System Selection, Case 1, in Ref[2]. Applicability This test case is applicable only to sRLTE-hVoLTE UEs.
LTE-E911_LTEOnlyOrLTEMulti-Mode Devices Test Plan.docx | 2.28 UE with valid UICC, attached to LTE Band 13, In RRC_Idle Mode, MME does not support PS 911, CS 911 Call Successful on Available GSM System. | VZ_TC_ltee911_8857 | Definition This test verifies that the UE with a valid UICC, that is attached to LTE Band 13 and in RRC_Idle mode, does not attempt the PS 911 call on the LTE system which is configured to not support PS 911. Instead, the UE completes the CS 911 call on the available GSM system. Traceability Section 2.1 System Selection, Case 1, in Ref[2]. Applicability This test case is applicable to SVLTE-VoLTE UEs, SRLTE, SRLTE-hVoLTE UEs and CDMA less devices with GSM/UMTS support.
LTE-E911_LTEOnlyOrLTEMulti-Mode Devices Test Plan.docx | 2.29 UE with valid UICC, attached to LTE Band 13, In RRC_Idle Mode, MME does not support PS 911, 911 Call Successful on Available UMTS System. | VZ_TC_LTE.TCLTEE911_8858 | Definition This test verifies that the UE with a valid UICC, that is attached to LTE Band 13 and in RRC_Idle mode, does not attempt the PS 911 call on the LTE system which is configured to not support PS 911. Instead, the UE completes the CS 911 call on the available UMTS system. Traceability Section 2.1 System Selection, Case 1, in Ref[2]. Applicability This test case is applicable to SVLTE-VoLTE UEs, SRLTE, SRLTE-hVoLTE UEs and CDMA less devices with GSM/UMTS support.
LTE-E911_LTEOnlyOrLTEMulti-Mode Devices Test Plan.docx | 2.30 UE Without UICC, MME Supports PS 911, SIB1 PS 911 Supported and SIB2 Emergency Call Barred in Band 13 but Not Barred in Band 4, UE Recently Acquired List has LTE Band 13 First, LTE Band 4 second and 1x Third, UE is Powered off and on, 911 Call on LTE | VZ_TC_LTE.TCLTEE911_8915 | Definition This test verifies that the UE without UICC, and that has LTE Band 13, Band 4 and 1x systems in the recently acquired list and in the stated order. The UE completes the 911 call on LTE Band 4 using Emergency Attach procedures after powering the UE off and on as Band 13 is barred for emergency calls. Traceability Section 2.1 System Selection, Case 1, in Ref[2]. Applicability This test case is applicable to SVLTE-VoLTE and sRLTE-hVoLTE UEs.
LTE-E911_LTEOnlyOrLTEMulti-Mode Devices Test Plan.docx | 2.31 UE With UICC, MME Supports PS 911, SIB 1 PS 911 Supported and SIB2 Emergency Call Barred in Band 13 but Not Barred in Band 4, UE Recently Acquired List has LTE Band 13 First, LTE Band 4 second and 1x Third, UE is Powered off and on, 911 Call on LTE | VZ_TC_LTE.TCLTEE911_8936 | Definition This test verifies that the UE with UICC, and that has LTE Band 13, Band 4 and 1x systems in the recently acquired list and in the stated order. The UE completes the 911 call on LTE Band 4 system after powering the UE off and on and as Band 13 is barred for emergency calls without executing a TAU. Traceability Section 2.1 System Selection, Case 1, in Ref[2]. Applicability This test case is applicable to sRLTE-hVoLTE UEs.
LTE-E911_LTEOnlyOrLTEMulti-Mode Devices Test Plan.docx | 2.32 UE With UICC, In Airplane Mode, MME Supports PS 911, SIB 1 PS 911 Supported and SIB2 Emergency Call Barred in Band 13 but Not Barred in Band 4, UE Recently Acquired List has LTE Band 13 First, LTE Band 4 second and 1x Third, 911 Call on LTE Successfu | VZ_TC_LTE.TCLTEE911_8917 | Definition This test verifies that the UE with UICC, and that has LTE Band 13, Band 4 and 1x systems in the recently acquired list and in the stated order. The UE completes, in Airplane Mode, the 911 call on LTE Band 4 system as Band 13 is barred for emergency calls without executing a TAU. Traceability Section 2.2.1 'If Wi-Fi is turned ON' in Ref[2] and Section 2.1.1 General Selection Requirements. Applicability This test case is applicable to sRLTE-hVoLTE UEs.
LTE-E911_LTEOnlyOrLTEMulti-Mode Devices Test Plan.docx | 2.33 UE with valid UICC, Capable of Making E911 VoIP over WiFi, with Data Active on WIFI and under LTE Coverage, MME Supports PS 911, SIB2 Emergency Call Not Barred, UE Completes PS 911 On LTE | VZ_TC_LTE.TCLTEE911_8937 | Definition This test verifies that the UE under LTE Coverage, with a valid UICC, that is active with data on WiFi and capable of making E911 VoIP calls over WiFi, when a 911 call is placed, does not turn off WiFi and completes the call on the LTE Band 13 system. Traceability Section 2.2.1 'If Wi-Fi is turned ON' in Ref[2] and Section 2.1.1 General Selection Requirements. Applicability This test case is applicable to SVLTE-VoLTE, sRLTE-hVoLTE and CDMA-less-VoLTE UEs that support VoIP calls over WiFi.
LTE-E911_LTEOnlyOrLTEMulti-Mode Devices Test Plan.docx | 2.34 UE with valid UICC, Capable of Making E911 VoIP over WiFi but under LTE Coverage and in RRC Idle Mode and Registered with 1x, MME Supports PS 911 And SIB2 Emergency Call Barred, UE Completes 911 Call On 1x | VZ_TC_LTE.TCLTEE911_8918 | Definition This test verifies that the UE with a valid UICC, that is attached to LTE Band 13 and in RRC Idle mode, and also registered with 1x, and is also capable of making E911 VoIP calls over WiFi, does not attempt the PS911 on LTE Band 13 system. Instead the UE does not turn off WiFi when a 911 call is placed and completes the 911 call on the registered 1x system. Traceability Section 2.2.1 'If Wi-Fi is turned ON' in Ref[2] and Section 2.1.1 General Selection Requirements. Applicability This test case is applicable to SVLTE-VoLTE, sRLTE-hVoLTE and UEs that support VoIP calls over WiFi.
LTE-E911_LTEOnlyOrLTEMulti-Mode Devices Test Plan.docx | 2.35 UE with valid UICC, Capable of Making E911 VoIP over WiFi under WiFi Coverage Only and in Idle Mode, UE Completes PS 911 Call On WiFi | VZ_TC_LTE.TCLTEE911_8919 | Definition This test verifies that the UE, with a valid UICC and that is capable of making E911 VoIP calls over WiFi, under WiFi coverage only and in idle mode completes the PS911 call over WiFi. Traceability Section 2.2.1 'If Wi-Fi is turned ON' in Ref[2] and section 2.1.1 General Selection Requirements. Applicability This test case is applicable to SVLTE-VoLTE, sRLTE-hVoLTE and CDMA-less-VoLTE UEs that support VoIP calls over WiFi.
LTE-E911_LTEOnlyOrLTEMulti-Mode Devices Test Plan.docx | 2.36 UE with valid UICC, Capable of Making E911 VoIP over WiFi under WiFi Coverage Only and in Connected Mode, UE Completes PS 911 Call On WiFi | VZ_TC_LTE.TCLTEE911_8920 | Definition This test verifies that the UE, with a valid UICC and that is capable of making E911 VoIP calls over WiFi, under WiFi coverage only and in connected mode completes the PS911 call over WiFi. Traceability Section 2.2.1 'If Wi-Fi is turned ON' in Ref[2] and section 2.1.1 General Selection Requirements. Applicability This test case is applicable to SVLTE-VoLTE, sRLTE-hVoLTE and CDMA-less-VoLTE UEs that support VoIP over WiFi.
LTE-E911_LTEOnlyOrLTEMulti-Mode Devices Test Plan.docx | 2.37 UE without UICC, Capable of Making E911 VoIP over WiFi but under LTE Coverage, MME Supports PS 911, SIB2 Emergency Call Not Barred, UE Completes PS 911 On LTE | VZ_TC_LTE.TCLTEE911_8921 | Definition This test verifies that the UE under LTE Coverage, without a valid UICC, that is capable of making E911 VoIP calls over WiFi, when a 911 call is placed, does not turn off WiFi and completes the call on the LTE Band 13 system. Traceability Section 2.2.1 'If Wi-Fi is turned ON' in Ref[2] and Section 2.1.1 General Selection Requirements. Applicability This test case is applicable to SVLTE-VoLTE, sRLTE-hVoLTE and CDMA-less-VoLTE UEs that support VoIP over WiFi.
LTE-E911_LTEOnlyOrLTEMulti-Mode Devices Test Plan.docx | 2.38 UE without UICC, Capable of Making E911 VoIP over WiFi, MME Supports PS 911, SIB2 Emergency Call Not Barred, under WiFi Coverage Only, UE Does Not Attempt Emergency Call | VZ_TC_LTE.TCLTEE911_8922 | Definition This test verifies that the UE under WiFi Coverage only, without a valid UICC, that is capable of making E911 VoIP calls over WiFi, when a 911 call is placed, does not attempt an emergency call at all. Traceability Section 2.2.1 'If Wi-Fi is turned ON' in Ref[2] and Section 2.1.1 General Selection Requirements. Applicability This test case is applicable to SVLTE-VoLTE, sRLTE-hVoLTE and CDMA-less-VoLTE UEs that support VoIP over WiFi.
LTE-E911_LTEOnlyOrLTEMulti-Mode Devices Test Plan.docx | 2.39 UE WITH UICC, MME SUPPORTS PS 911, SIB 1 PS 911 SUPPORTED AND SIB2 EMERGENCY CALL BARRED IN BAND 13 BUT NOT BARRED IN BAND 4, UE RECENTLY ACQUIRED LIST HAS LTE BAND 13 FIRST, LTE BAND 4 SECOND AND 1X THIRD, UE IS POWERED OFF AND ON, 911 CALL ON LTE | VZ_TC_e911_10487 | Definition This test verifies that the UE with UICC, and that has LTE Band 13, Band 4 and 1x systems in the recently acquired list and in the stated order. The UE attempts the 911 call on LTE Band 4 system after powering the UE off and on and as Band 13 is barred for emergency calls and executing a TAU. Band 4 system sends SIP 380 to UE, UE completes call on 1x. Traceability Section 2.1 System Selection, Case 1, in Ref[2]. Applicability This test case is applicable to sRLTE-hVoLTE UEs.
LTE-E911_LTEOnlyOrLTEMulti-Mode Devices Test Plan.docx | 3.1 UE with UICC, PS 911 with Successful Initial attach when UE in LTE Call Initiation State A, SUPL Location Determination | VZ_TC_LTEE911_812 | This test verifies that the UE with valid UICC and in call initiation state A, completes a PS 911 call using Initial Attach procedure and SUPL Location Determination procedure. Traceability Sub section 'Successful call completion UE in LTE Call initiation state A', under E911 TEchnical requirements- Calling Features, in Ref[2]. Applicability This test case is applicable to SVLTE-VoLTE, sRLTE-hVoLTE, CDMA-less-VoLTE UEs & VoLTE capable CAT-M1 devices.
LTE-E911_LTEOnlyOrLTEMulti-Mode Devices Test Plan.docx | 3.2 UE with UICC, PS 911 Unsuccessful With Initial Attach, Successful With Emergency attach, when UE is in LTE Call Initiation State A, SUPL Location Determination | VZ_TC_LTEE911_813 | This test verifies that the UE with valid UICC and in call initiation state A, completes a PS 911 call using Emergency Attach procedure and SUPL Location Determination procedure, after a failed attempt using the Initial Attach procedure. Traceability Sub section 'Successful call completion UE in LTE Call initiation state A', under E911 TEchnical requirements- Calling Features, in Ref[2]. Applicability This test case is applicable to SVLTE-VoLTE, sRLTE-hVoLTE, CDMA-less-VoLTE UEs & VoLTE e911 capable CAT-M1 devices.
LTE-E911_LTEOnlyOrLTEMulti-Mode Devices Test Plan.docx | 3.4 UE with valid UICC, PS 911 Successful when UE in LTE Call Initiation State B and IMS Emergency Registration Fails, SUPL Location Determination | VZ_TC_LTEE911_815 | This test verifies that the UE with valid UICC and in call initiation state B, completes a PS 911 call after a unsuccessful IMS registration and using SUPL Location Determination procedure. Traceability Sub section 'Successful call completion UE is in LTE Call initiation state B', under E911 TEchnical requirements- Calling Features, in Ref[2]. Applicability This test case is applicable to SVLTE-VoLTE, sRLTE-hVoLTE , CDMA-less-VoLTE UEs and VoLTE e911 capable CAT-M1 devices.
LTE-E911_LTEOnlyOrLTEMulti-Mode Devices Test Plan.docx | 3.5 UE with valid UICC, PS 911 Successful when UE in LTE Call Initiation State C, and Bearer Management rules applied | VZ_TC_LTEE911_816 | Definition This test verifies that the UE with valid UICC and in call initiation state C, completes a PS 911 call after applying bearer management policy. Traceability: Sub section 'Bearer Management', under E911 Technical Requirements, in Ref[2]. Applicability This test case is applicable to SVLTE-VoLTE, sRLTE-hVoLTE, CDMA-less-VoLTE UEs & VoLTE capable CAT-M1 devices.
LTE-E911_LTEOnlyOrLTEMulti-Mode Devices Test Plan.docx | 3.6 UE with Valid UICC, PS 911 Successful when UE in LTE Call Initiation State B, Receives 183 Session Progress Message, SUPL Location Determination | VZ_TC_LTEE911_817 | This test verifies that the UE with valid UICC and in call initiation state C, completes a PS 911 call after receiving a 183 Session Progress Message, using SUPL Location Determination. Traceability "911 Call Set Up over IMS - UE with Successful Initial Attach", under E911 Technical Requirements- Calling Features", in Ref[2] Applicability This test case is applicable to SVLTE-VoLTE, sRLTE-hVoLTE, CDMA-less-VoLTE UEs and VoLTE e911 capable CAT-M1 devices.
LTE-E911_LTEOnlyOrLTEMulti-Mode Devices Test Plan.docx | 3.7 UE without UICC, PS 911 Successful when UE in LTE Call Initiation State D, and IPv6 is used, SUPL Location Determination | VZ_TC_LTEE911_818 | This test verifies that the UE without UICC and in call initiation state D, completes a PS 911 call using IPv6 address and SUPL Location Determination procedure. Traceability 'Successful call completion Device in LTE Call initiation state D ', under E911 Technical Requirements- Calling Features, in Ref[2]. Applicability This test case is applicable to SVLTE-VoLTE, sRLTE-hVoLTE, CDMA-less-VoLTE UEs & VoLTE e911 capable CAT-M1 devices.
LTE-E911_LTEOnlyOrLTEMulti-Mode Devices Test Plan.docx | 3.8 UE without UICC, PS 911 Successful when UE in LTE Call Initiation State D, and IPv4 is used, Control Plane Location Determination | VZ_TC_LTEE911_819 | This test verifies that the UE without UICC and in call initiation state D, completes a PS 911 call using IPv4 address and SUPL Location Determination procedure. Traceability 'Successful call completion Device in LTE Call initiation state D ', under E911 Technical Requirements- Calling Features, in Ref[2]. Applicability This test case is applicable to SVLTE-VoLTE, sRLTE-hVoLTE & CDMA-less-VoLTE UEs & VoLTE e911 capable CAT-M1 devices.
LTE-E911_LTEOnlyOrLTEMulti-Mode Devices Test Plan.docx | 3.10 UE with valid UICC, PS 911 Successful with Emergency Test Number | VZ_TC_LTEE911_821 | This test verifies that the UE can complete a PS 911 call using the Emergency Test Number that is configured in the UE. Traceability: 'Emergency Test calling numbers', under E911 Technical Requirements- Calling Features, in Ref[2]. Applicability This test case is applicable to SVLTE-VoLTE, sRLTE-hVoLTE, CDMA-less-VoLTE UEs & VoLTE e911 Capable CAT-M1 devices.
LTE-E911_LTEOnlyOrLTEMulti-Mode Devices Test Plan.docx | 3.11 UE as a self activation UE, PS911 Successful prior to activation and with a Deactivated UICC | VZ_TC_LTEE911_822 | This test verifies that a Self Activation UE, with a Deactivated UICC and prior to activation, can successfully complete a PS 911 call. Traceability 'Self Activation UE Behavior Before Activation- Deactivated UICC, under E911 Technical Requirements - Calling Features, in Ref[2]. Applicability This test case is applicable to SVLTE-VoLTE, sRLTE-hVoLTE, CDMA-less-VoLTE UEs & VoLTE e911 capable CAT-M1 device.
LTE-E911_LTEOnlyOrLTEMulti-Mode Devices Test Plan.docx | 3.12 UE as a self activation UE, PS911 Successful prior to activation and with a Cold UICC | VZ_TC_LTEE911_823 | This test verifies that a Self Activation UE, with a Cold UICC and prior to activation, can successfully complete a PS 911 call. Traceability 'Self Activation Device Behavior Before Activation- Cold UICC', under E911 Technical Requirements - Calling Features, in Ref[2]. Applicability This test case is applicable to SVLTE-VoLTE, sRLTE-hVoLTE, CDMA-less-VoLTE UEs & & VoLTE e911 capable CAT-M1 device.
LTE-E911_LTEOnlyOrLTEMulti-Mode Devices Test Plan.docx | 3.13 UE valid UICC, Makes successful 911 call on 1x and Domain Availability Notification Sent | VZ_TC_LTEE911_824 | This test verifies that the UE, while on a 1x 911 call: -sends the SMS message with 911 Start Notification, when the 911 call is established. -sends the SMS message with 911 Stop Notification, when the 911 call is ended. Traceability Domain Availability Notification', E911 Technical Requirements- Calling Features, in Ref[2]. Applicability This test case is applicable to SVLTE-VoLTE and sRLTE-hVoLTE UEs.
LTE-E911_LTEOnlyOrLTEMulti-Mode Devices Test Plan.docx | 3.14 UE with a valid UICC, Callback during- ECBM | VZ_TC_LTE.TCLTEE911_7173 | Definition This test verifies that the UE with valid UICC, while in ECBM mode, accepts an incoming voice call. Traceability Section 'Emergency Mode And PSAP Call back' in E911 Technical Requirements- Calling Features, in Ref[2]. Applicability This test case is applicable to SVLTE-VoLTE, sRLTE-hVoLTE, CDMA-less-VoLTE UEs & VoLTE e911 capable CAT-M1 device.
LTE-E911_LTEOnlyOrLTEMulti-Mode Devices Test Plan.docx | 3.15 UE with valid UICC, PS 911 Successful when UE in LTE Call Initiation State B and Successful IMS Emergency Registration, SUPL Location Determination, NotificationType Set to NotificationOnly | VZ_TC_TC_7364 | This test verifies that tThis test verifies that the UE with valid UICC and in call initiation state B, completes a PS 911 call with successful IMS registration and SUPL Location Determination procedure, Since the NotificationType in SUPL_INIT is is set to 'NotificationOnly', A notification is displayed to the user. Traceability Sub section 'Successful call completion UE in LTE Call initiation state B', under E911 TEchnical requirements- Calling Features, in Ref[2]. Applicability This test case is applicable to SVLTE-VoLTE, sRLTE-hVoLTE and CDMA-less-VoLTE UEs.
LTE-E911_LTEOnlyOrLTEMulti-Mode Devices Test Plan.docx | 3.16 UE with valid UICC, PS 911 Successful when UE in LTE Call Initiation State B and Successful IMS Emergency Registration on LTE Band 2 Network, SUPL Location Determination. | VZ_TC_LTEE911_7484 | Definition This test verifies that the UE with valid UICC and in call initiation state B, completes a PS 911 call with successful IMS registration while on LTE Band 2 Network and successfully completes SUPL Location Determination procedure. Traceability Section 'Successful call completion Device in LTE Call initiation state B ', in Ref[2]. Applicability This test case is applicable only to SVLTE-VolTE, sRLTE-hVoLTE, CDMA-less UEs that support LTE on Band 2 and VoLTE e911 capable CAT-M1 devices.
LTE-E911_LTEOnlyOrLTEMulti-Mode Devices Test Plan.docx | 3.17 DEPRECATED sRLTE UE with valid UICC, PS 911 Successful in LTE Call Initiation State B and Successful IMS Emergency Registration, Successful SUPL Location Determination. | VZ_TC_LTEE911_7485 | Note: Note: This test case is voided or deprecated since it is a repeat of another test case, i.e., 3.15. Definition This test verifies that the hVoLTE UE with valid UICC and in call initiation state B, completes a PS 911 call with successful IMS registration and successfully completes SUPL Location Determination procedure. Traceability Section 'Successful call completion UE in LTE Call initiation state B ', in Ref[2].
LTE-E911_LTEOnlyOrLTEMulti-Mode Devices Test Plan.docx | 3.18 UE with valid UICC, PS 911 Successful whenUE in LTE Call Initiation State C (in A Video Call) | VZ_TC_LTEE911_7518 | Definition This test verifies that the UE with valid UICC and while in a Video Call (Call initiation state C), completes a PS 911 call after puting the Video Call on hold. Traceability Section 'Successful Call Completion Device in LTE Call Initiation State C', in Ref[2]. Applicabilty This test case is applicable to SVLTE-VoLTE, sRLTE-hVoLTE and CDMA-less-VoLTE UEs.
LTE-E911_LTEOnlyOrLTEMulti-Mode Devices Test Plan.docx | 3.19 UE with valid UICC, PS 911 ATTEMPTED when UE in LTE Call Initiation State B and Successful IMS Emergency Registration on 2nd Attempt | VZ_TC_ltee911_7519 | Definition This test verifies that the UE with valid UICC and in call initiation state B, attempts a PS 911 call with successful IMS Emergency registration on 2nd attempt. Traceability Emergency registration retry requirements in Section 3.1.1.1. and 3.1.1.1.2, in Ref[2]. Applicability This test case is applicable to SVLTE-VoLTE, sRLTE-hVoLTE, CDMA-less-VoLTE UEs & & VoLTE e911 capable CAT-M1 device.
LTE-E911_LTEOnlyOrLTEMulti-Mode Devices Test Plan.docx | 3.20 UE with a Valid UICC, In A GSM Network Coverage Area, In Limited Service State, CS 911 Call successful on Available GSM System. | VZ_TC_LTE.TCLTEE911_8923 | Definition This test cases verifies that the UE with a valid UICC in GSM network coverage and in a limited service state completes the CS 911 call on the available GSM network. Traceability Section 2.1 System Selection, Case 4, in Ref[2]. Applicability This test case is applicable to SVLTE-VoLTE, sRLTE-hVoLTE UEs and CDMA less UEs with GSM support.
LTE-E911_LTEOnlyOrLTEMulti-Mode Devices Test Plan.docx | 3.21 UE with a Valid UICC, In UMTS Network Coverage Area, In Limited Service State, CS 911 Call successful on Available UMTS Network. | VZ_TC_LTE.TCLTEE911_8924 | Definition This test cases verifies that the UE with a valid UICC and registered to UMTS and in a limited service state, completes the CS 911 call on available UMTS system. Traceability Section 2.1 System Selection, Case 1, in Ref[2]. Applicability This test case is applicable to SVLTE-VoLTE and sRLTE-hVoLTE UEs and CDMA less UEs with UMTS support.
LTE-E911_LTEOnlyOrLTEMulti-Mode Devices Test Plan.docx | 3.22 UE with valid UICC IMS Registered through ePDG, PS 911 Successful when UE in WLAN Call Initiation State A and Successful IMS Emergency Registration | VZ_TC_LTE.TCLTEE911_8925 | Definition This test verifies that the UE with valid UICC and in WLAN call initiation state A, completes a PS 911 call over WiFi with successful IMS registration while on WLAN-. Traceability Section 3.4.1.1 'Successful call completion UE in WLAN 911 Call Initiation State A ', in Ref[2]. Applicability This test case is applicable only to SVLTE-VolTE, sRLTE-hVoLTE and CDMA-less UEs that support VoIP over WiFi.
LTE-E911_LTEOnlyOrLTEMulti-Mode Devices Test Plan.docx | 3.23 UE with valid UICC, PS 911 Successful when UE in LTE Call Initiation State B and Successful IMS Emergency Registration on LTE Band 13 Network, SUPL Location Determination using A-GPS and A-GLONASS. | VZ_TC_LTE.TCLTEE911_8926 | Note: This test case is voided or deprecated. Definition This test verifies that the UE with valid UICC and in call initiation state B, completes a PS 911 call with successful IMS registration while on LTE Band 13 Network and successfully completes SUPL Location Determination procedure using A-GPS and A-GLONASS. Traceability Section 3.1.1.2 'Successful call completion UE in LTE Call initiation state B ', and Section 4.1.2 'User Plane Location' in Ref[2]. Applicability This test case is applicable only to SVLTE-VolTE, sRLTE-hVoLTE & CDMA-less UEs that support LTE and both A-GPS and A-GLONASS positioning methods.
LTE-E911_LTEOnlyOrLTEMulti-Mode Devices Test Plan.docx | 3.24 UE with valid UICC, PS 911 Successful when UE in LTE Call Initiation State B and Successful IMS Emergency Registration on LTE Band 13 Network, SUPL Location Determination using Hybrid Positioning (A-GPS and OTDOA). | VZ_TC_LTE.TCLTEE911_8927 | Definition This test verifies that the UE with valid UICC and in call initiation state B, completes a PS 911 call with successful IMS registration while on LTE Band 13 Network and successfully completes SUPL Location Determination procedure using Hybrid Positioning (A-GPS and OTDOA). Traceability Section 3.1.1.2 'Successful call completion UE in LTE Call initiation state B ', and Section 4.1.1.1 'User Plane Location' in Ref[2]. Applicability This test case is applicable only to SVLTE-VolTE, sRLTE-hVoLTE, CDMA-less UEs that support LTE and A-GPS and OTDOA positioning methods.
LTE-E911_LTEOnlyOrLTEMulti-Mode Devices Test Plan.docx | 3.25 UE WITH VALID UICC, PS 911 SUCCESSFUL WHEN UE IN LTE CALL INITIATION STATE B AND SUCCESSFUL IMS EMERGENCY REGISTRATION ON LTE BAND 13 NETWORK, SUPL LOCATION DETERMINATION USING HYBRID POSITIONING (A-GPS AND INTRA FREQUENCY OTDOA) | VZ_TC_LTE.TCLTEE911_9646 | Definition This test verifies that the UE with valid UICC and in call initiation state B, completes a PS 911 call with successful IMS registration while on LTE Band 13 Network and successfully completes SUPL Location Determination procedure using Hybrid Positioning (A-GPS and Intra Frequency OTDOA). Traceability Section 3.1.1.2 'Successful call completion UE in LTE Call initiation state B ', and Section 4.1.1.1 'User Plane Location' in Ref[2]. Applicability This test case is applicable only to SVLTE-VoLTE, sRLTE-hVoLTE and CDMA-less UEs that support LTE and A-GPS and OTDOA positioning methods.
LTE-E911_LTEOnlyOrLTEMulti-Mode Devices Test Plan.docx | 3.26 UE WITH VALID UICC, PS 911 SUCCESSFUL WHEN UE IN LTE CALL INITIATION STATE B AND SUCCESSFUL IMS EMERGENCY REGISTRATION ON LTE BAND 13 NETWORK, SUPL LOCATION DETERMINATION USING INTER FREQUENCY OTDOA FOR 10 MHZ WHEN IN NON-CARRIER AGGREGATION MODE | VZ_TC_LTE.TCLTEE911_9647 | Definition This test verifies that the UE with valid UICC and in call initiation state B, completes a PS 911 call with successful IMS registration while on LTE Band 13 Network and successfully completes SUPL Location Determination procedure using Inter Frequency OTDOA for 10 MHz cells in Band 13 and Band 4 for AWGN propagation environment when in Non-Carrier Aggregation mode. Traceability Section 3.1.1.2 'Successful call completion UE in LTE Call initiation state B ', and Section 4.1.1.2 'Positioning Technologies Second Phase' in Ref[2]. Applicability This test case is applicable only to SVLTE-VolTE, sRLTE-hVoLTE and CDMA-less UEs that support LTE and Inter-Frequency OTDOA positioning methods in multiple Bands and that support, or don't support, carrier aggregation.
LTE-E911_LTEOnlyOrLTEMulti-Mode Devices Test Plan.docx | 3.27 UE WITH VALID UICC, PS 911 SUCCESSFUL WHEN UE IN LTE CALL INITIATION STATE B AND SUCCESSFUL IMS EMERGENCY REGISTRATION ON LTE BAND 13 NETWORK, SUPL LOCATION DETERMINATION USING INTER FREQUENCY OTDOA FOR 10 MHZ WHEN IN CARRIER AGGREGATION MODE | VZ_TC_LTE.TCLTEE911_9648 | Definition This test verifies that the UE with valid UICC and in call initiation state B, completes a PS 911 call with successful IMS registration while on LTE Band 13 Network and successfully completes SUPL Location Determination procedure using Inter Frequency OTDOA for 10 MHz cells in Band 13 and Band 4 for AWGN propagation environment when in Carrier Aggregation mode. Traceability Section 3.1.1.2 'Successful call completion UE in LTE Call initiation state B ', and Section 4.1.1.2 'Positioning Technologies Second Phase' in Ref[2]. Applicability This test case is applicable only to SVLTE-VolTE, sRLTE-hVoLTE and CDMA-less UEs that support LTE and Inter-Frequency OTDOA positioning methods in multiple Bands and that support carrier aggregation.
LTE-E911_LTEOnlyOrLTEMulti-Mode Devices Test Plan.docx | 3.28 UE WITH VALID UICC, PS 911 SUCCESSFUL WHEN UE IN LTE CALL INITIATION STATE B AND SUCCESSFUL IMS EMERGENCY REGISTRATION ON LTE BAND 13 NETWORK, ONLY A-GPS ENABLED IN UE, SUPL LOCATION DETERMINATION USING ONLY A-GPS BUT A-GPS AND A-GLONASS ASSISTANCE D | VZ_TC_LTE.TCLTEE911_9649 | Definition This test verifies that the UE with valid UICC and in call initiation state B, completes a PS 911 call with successful IMS registration while on LTE Band 13 Network, and that has only A-GPS enabled, successfully completes a SUPL Location Determination procedure using A-GPS data only, even though both A-GPS and A-GLONASS Assistance Data was sent to the UE. Traceability Section 3.1.1.2 'Successful call completion UE in LTE Call initiation state B ', Section 4.1.2 'User Plane Location', and section 4.5 GNSS Technology Enable/Disable' in Ref[2]. Applicability This test case is applicable only to SVLTE-VolTE, sRLTE-hVoLTE, CDMA-less UEs that support LTE & VoLTE e911 capable CAT-M1 devices that support A-GPS and A-GLONASS positioning methods.
LTE-E911_LTEOnlyOrLTEMulti-Mode Devices Test Plan.docx | 3.29 UE WITH VALID UICC, PS 911 SUCCESSFUL WHEN UE IN LTE CALL INITIATION STATE B AND SUCCESSFUL IMS EMERGENCY REGISTRATION ON LTE BAND 13 NETWORK, SUPL LOCATION DETERMINATION USING EARLY FIX AND FINAL FIX WITH HYBRID POSITIONING (A-GPS AND OTDOA) | VZ_TC_LTE.TCLTEE911_9867 | Definition This test verifies that the UE with valid UICC and in call initiation state B, completes a PS 911 call with successful IMS registration while on LTE Band 13 Network and successfully completes SUPL Location Determination procedure using both an Early Fix and a Final Fix over User Plane with Hybrid Positioning (A-GPS and OTDOA). Traceability Section 3.1.1.2 'Successful call completion UE in LTE Call initiation state B ', and Section 4.1.2.1 'Protocol' in Ref[2]. Applicability This test case is applicable only to SVLTE-VolTE, sRLTE-hVoLTE & CDMA-less UEs that support LTE that support the Early Fix response time information element and A-GPS and OTDOA positioning methods.
LTE-E911_LTEOnlyOrLTEMulti-Mode Devices Test Plan.docx | 3.30 UE WITH VALID UICC, PS 911 SUCCESSFUL WHEN UE IN LTE CALL INITIATION STATE B AND SUCCESSFUL IMS EMERGENCY REGISTRATION ON LTE BAND 13 NETWORK, CP LOCATION DETERMINATION USING EARLY FIX AND FINAL FIX WITH HYBRID POSITIONING (A-GPS AND OTDOA) | VZ_TC_LTE.TCLTEE911_9868 | Definition This test verifies that the UE with valid UICC and in call initiation state B, completes a PS 911 call with successful IMS registration while on LTE Band 13 Network and successfully completes CP Location Determination procedure using both an Early Fix and a Final Fix with Hybrid Positioning (A-GPS and OTDOA). Traceability Section 3.1.1.2 'Successful call completion UE in LTE Call initiation state B ', and Section 4.1.3.1 'Protocol' in Ref[2]. Applicability This test case is applicable only to SVLTE-VolTE, sRLTE-hVoLTE & CDMA-less UEs devices that support the Early Fix response time information element over Control Plane and A-GPS and OTDOA positioning methods.
LTE-E911_LTEOnlyOrLTEMulti-Mode Devices Test Plan.docx | 3.31 UE WITH VALID UICC, UE IN LTE CALL INITIATION STATE B AND ON LTE BAND 13 NETWORK, UE WITH LOCATION ON SETTING SET TO "LOCATION PERMITTED" RESPONDS TO CP LOCATION DETERMINATION AFTER SENDING SMS TO 911. | VZ_TC_LTE.TCLTEE911_2527806 | Definition This test verifies that the UE with valid UICC and in call initiation state B, after sending an SMS to 911 on LTE Band 13 and that is not in Emergency Mode, will successfully respond to a Network Initiated CP Location Determination procedure using Hybrid Positioning (A-GPS and OTDOA). This test case also verifies that UE perform emergency PDN disconnection procedure after expiry of Tsmsto911 timer. Traceability Section 3.1.2.2 'Emergency Mode Support', and Section 4.1.3 'Control Plane Location' in Ref[2]. Applicability This test case is applicable only to SVLTE-VolTE, sRLTE-hVoLTE, CDMA-less UEs and VoLTE e911 capable CAT-M1 devices that support LTE and A-GPS and OTDOA positioning methods.
LTE-E911_LTEOnlyOrLTEMulti-Mode Devices Test Plan.docx | 3.32 WITH VALID UICC, PS 911 SUCCESSFUL UTILIZING EMERGENCY NUMBER LIST PARAMETER WHEN UE IN LTE CALL INITIATION STATE B AND SUCCESSFUL IMS EMERGENCY REGISTRATION ON LTE BAND 13 NETWORK, SUPL LOCATION DETERMINATION. | VZ_TC_LTE.TCLTEE911_1583169 | Definition This test verifies that the UE with valid UICC and in call initiation state B, completes a PS 911 call with an emergency number signaled in Attach Accept with successful IMS registration while on LTE Band 13 Network and successfully completes SUPL Location Determination procedure. The MCC and MNC for this test in AN1 is set to 001 and 01 respectively Traceability Section 2.2.2.1 'Emergency (911, *911, #911) dialing', in Ref[2]. Applicability This test case is applicable only to SVLTE-VolTE, sRLTE-hVoLTE, CDMA-less UEs and VoLTE e911 capable devices that support LTE on Band 13.
LTE-E911_LTEOnlyOrLTEMulti-Mode Devices Test Plan.docx | 3.33 UE with valid UICC, *272911 is dialed instead of 911, PS 911 Successful when UE in LTE Call Initiation State B and Successful IMS Emergency Registration, SUPL Location Determination | VZ_TC_LTE.TCLTEE911_3176757 | This test verifies that the UE with valid UICC and in call initiation state B, completes a PS 911 call with successful IMS registration and SUPL Location Determination procedure. This test also verifies that UE can successfully make a 911 call while it is in ECBM. Finally this test verifies that the UE recognizes the dial string *272911 as a emergency call dial string. Traceability Sub section 'Successful call completion UE is in LTE Call initiation state B', under E911 TEchnical requirements- Calling Features, in Ref[2]. Applicability This test case is applicable only to SVLTE-VolTE, sRLTE-hVoLTE, CDMA-less UEs that support LTE & VoLTE e911 capable CAT-M1 devices that support A-GPS and OTDOA positioning methods.
LTE-E911_LTEOnlyOrLTEMulti-Mode Devices Test Plan.docx | 3.34 UE with valid UICC, PS 91 Successful when UE in LTE Call Initiation State B and Successful IMS Emergency Registration on LTE Band 13 Network, SUPL Location Determination using AGPS, OTDOA, WLAN & UE Based High Accuracy 3D Positioning | VZ_TC_LTE.TCLTEE911_4537410 | Note: UEs that supports SUPL location determination using A-GPS, OTDOA, WLAN and UE Based High Accuracy 3D Positioning & UBP, this test case is optional. Definition This test verifies that the UE with valid UICC and in call initiation state B, completes a PS 911 call with successful IMS registration while on LTE Band 13 Network and successfully completes SUPL Location Determination using AGPS, OTDOA, WLAN and UE based High Accuracy 3D positioning. Traceability 'Successful call completion UE in LTE Call initiation state B ' (VZ_REQ_e911_30524), 'User Plane Location' (VZ_REQ_e911_30712) in Ref[2] & Positioning Technologies Third Phase( VZ_REQ_e911_41161). Applicability This test case is applicable only to SVLTE-VolTE, sRLTE-hVoLTE and CDMA-less UEs that support LTE and A-GPS, OTDOA, WLAN and UE Based High Accuracy 3D positioning.
LTE-E911_LTEOnlyOrLTEMulti-Mode Devices Test Plan.docx | 3.35 UE with valid UICC, PS 911 Successful when UE in LTE Call Initiation State B and Successful IMS Emergency Registration on LTE Band 13 Network, SUPL Location Determination using Early and Final Fix with AGPS, OTDOA, WLAN & UE Based High Accuracy Positioning | VZ_TC_LTE.TCLTEE911_4537411 | Note: UEs that supports SUPL location determination using A-GPS, OTDOA, WLAN and UE Based High Accuracy 3D Positioning & UBP with "EarlyFix" measurements, this test case is optional. Definition This test verifies that the UE with valid UICC and in call initiation state B, completes a PS 911 call with successful IMS registration while on LTE Band 13 Network and successfully completes SUPL Location Determination using "EarlyFix" measurements with AGPS, OTDOA, WLAN and UE based High Accuracy 3D positioning. Traceability 'Successful call completion UE in LTE Call initiation state B ' (VZ_REQ_e911_30524), 'User Plane Location' (VZ_REQ_e911_30712) in Ref[2], Positioning Technologies Third Phase( VZ_REQ_e911_41161) & Protocol (VZ_REQ_e911_30713). Applicability This test case is applicable only to SVLTE-VolTE, sRLTE-hVoLTE and CDMA-less UEs that support LTE and A-GPS, OTDOA, WLAN and UE Based High Accuracy 3D positioning with "EarlyFix" measurements.
LTE-E911_LTEOnlyOrLTEMulti-Mode Devices Test Plan.docx | 3.36 UE with valid UICC, PS 911 Successful when UE in LTE Call Initiation State B and Successful IMS Emergency Registration on LTE Band 13 Network, SUPL Location Determination using AGPS, OTDOA, WLAN, UE Based High Accuracy 3D Positioning & UBP | VZ_TC_LTE.TCLTEE911_6125973 | Definition This test verifies that the UE with valid UICC and in call initiation state B, completes a PS 911 call with successful IMS registration while on LTE Band 13 Network and successfully completes SUPL Location Determination using AGPS, OTDOA, WLAN, UE based High Accuracy 3D positioning and uncompensated barometric pressure. Traceability 'Successful call completion UE in LTE Call initiation state B ' (VZ_REQ_e911_30524), and 'User Plane Location' (VZ_REQ_e911_30712) in Ref[2] & Positioning Technologies -Fifth Phase ( VZ_REQ_e911_41163). Applicability This test case is applicable only to SVLTE-VolTE, sRLTE-hVoLTE and CDMA-less UEs that support LTE and A-GPS, OTDOA, WLAN and UE Based High Accuracy 3D positioning and uncompensated barometric pressure..
LTE-E911_LTEOnlyOrLTEMulti-Mode Devices Test Plan.docx | 3.37 UE with valid UICC, PS 911 Successful when UE in LTE Call Initiation State B and Successful IMS Emergency Registration on LTE Band 13 Network, SUPL Location Determination using Early and Final Fix with AGPS, OTDOA, WLAN & UE Based High Accuracy Positioning & UBP | VZ_TC_LTE.TCLTEE911_6126277 | Definition This test verifies that the UE with valid UICC and in call initiation state B, completes a PS 911 call with successful IMS registration while on LTE Band 13 Network and successfully completes SUPL Location Determination using AGPS, OTDOA, WLAN, UE based High Accuracy 3D positioning and uncompensated barometric with pressure and "EarlyFix" measurements. Traceability 'Successful call completion UE in LTE Call initiation state B ' (VZ_REQ_e911_30524), and 'User Plane Location' (VZ_REQ_e911_30712) in Ref[2] & Positioning Technologies -Fifth Phase ( VZ_REQ_e911_41163) &Protocol (VZ_REQ_e911_30713). Applicability This test case is applicable only to SVLTE-VolTE, sRLTE-hVoLTE and CDMA-less UEs that support LTE and A-GPS, OTDOA, WLAN and UE Based High Accuracy 3D positioning and uncompensated barometric pressure positioning methods with "EarlyFix" measurements.
LTE-E911_LTEOnlyOrLTEMulti-Mode Devices Test Plan.docx | 3.38 UE with valid UICC, PS 911 Successful when UE in LTE Call Initiation State B and Successful IMS Emergency Registration on LTE Band 13 Network, Control Location Determination using AGPS, OTDOA, WLAN, UE Based High Accuracy 3D Positioning & Uncompensated Barometric Pressure | VZ_TC_LTE.TCLTEE911_5797246 | Definition This test verifies that the UE with valid UICC and in call initiation state B, completes a PS 911 call with successful IMS registration while on LTE Band 13 Network and successfully completes control plane Location Determination using AGPS, OTDOA, WLAN, UE based High Accuracy 3D positioning & Uncompensated Barometric Pressure. Traceability 'Successful call completion UE in LTE Call initiation state B ' (VZ_REQ_e911_30524), and 'Control Plane Location' (VZ_REQ_e911_30717) in Ref[2], Positioning Technologies- Fourth Phase (VZ_REQ_e911_41162) & Positioning Technologies- Sixth Phase (VZ_REQ_e911_41164). Applicability This test case is applicable only to SVLTE-VolTE, sRLTE-hVoLTE and CDMA-less UEs that support LTE and A-GPS, OTDOA, WLAN, UE Based High Accuracy 3D positioning & Uncompensated Barometric Pressure.
LTE-E911_LTEOnlyOrLTEMulti-Mode Devices Test Plan.docx | 3.39 UE with valid UICC, PS 911 Successful when UE in LTE Call Initiation State B and Successful IMS Emergency Registration on LTE Band 13 Network, Control Location Determination using Early and Final Fix Timer using AGPS, OTDOA, WLAN, UE Based High Accuracy 3D Positioning &Uncompensated Barometric Pressure | VZ_TC_LTE.TCLTEE911_5797213 | Definition This test verifies that the UE with valid UICC and in call initiation state B, completes a PS 911 call with successful IMS registration while on LTE Band 13 Network and successfully completes control plane Location Determination when "EarlyFix" measurements using AGPS, OTDOA, WLAN, UE based High Accuracy 3D positioning & Uncompensated Barometric Pressure. Traceability 'Successful call completion UE in LTE Call initiation state B ' (VZ_REQ_e911_30524), and 'Control Plane Location' (VZ_REQ_e911_30717) in Ref[2], Positioning Technologies- Fourth Phase (VZ_REQ_e911_41162) & Positioning Technologies- Sixth Phase (VZ_REQ_e911_41164) & Protocol(VZ_REQ_e911_30718). Applicability This test case is applicable only to SVLTE-VolTE, sRLTE-hVoLTE and CDMA-less UEs that support LTE and A-GPS, OTDOA, WLAN and UE Based High Accuracy 3D positioning & uncompensated barometric pressure positioning methods with "EarlyFix" measurements.
LTE-E911_LTEOnlyOrLTEMulti-Mode Devices Test Plan.docx | 3.40UE with valid UICC, Capable of Making E911 VoIP over WiFi under WiFi Coverage Only, UE Completes PS 911 Call On WiFi, SUPL Location Determination using AGPS, WLAN, UE Based High Accuracy 3D Positioning | VZ_TC_LTE.TCLTEE911_8121742 | Definition This test verifies that the UE, with a valid UICC and that is capable of making E911 VoIP calls over WiFi under WiFi coverage only , determine the SUPL location using AGPS, WLAN and UE Based high Accuracy 3D positioning and completes the PS911 call over WiFi. Traceability Section 2.2.1 'If Wi-Fi is turned ON' in Ref[2] and section 2.1.1 General Selection Requirements, User Plane Location' (VZ_REQ_e911_30712) in Ref[2], Positioning Technologies Third Phase(VZ_REQ_e911_41161),Device Has Selected WLAN (VZ_REQ_e911_37991) Applicability This test case is applicable to SVLTE-VoLTE, sRLTE-hVoLTE and CDMA-less-VoLTE UEs that support VoIP calls over WiFi.
LTE-E911_LTEOnlyOrLTEMulti-Mode Devices Test Plan.docx | 4.1 A-GPS Sensitivity Coarse Time Assistance Test | VZ_TC_LTEE911_825 | This test is executed both in User Plane and Control Plane. Defintion This test verifies UE performance w.r.t the A-GPS Sensitivity Coarse Time Assistance Test and as specified in Ref[1]. Traceability 'Positioning Technologies', E911 Technical Requirements- Location Determination, in Ref[2] Applicability This test case is applicable to SVLTE-VoLTE, sRLTE-hVoLTE , CDMA-less-VoLTE UEs & VoLTE e911 capable CAT-M1 devices.
LTE-E911_LTEOnlyOrLTEMulti-Mode Devices Test Plan.docx | 4.2 Sensitivity Fine Time Assistance Test - FFS | VZ_TC_LTEE911_826 | This test is executed in User Plane. This test case is FFS at this time. Defintion This test verifies UE performance w.r.t the Sensitivity Fine Time Assistance and as specified in Ref[1]. Traceability 'Positioning Technologies', E911 Technical Requirements - Location Determination, in Ref[2]. Applicability This test case is applicable to SVLTE-VoLTE, sRLTE-hVoLTE and CDMA-less-VoLTE UEs.
LTE-E911_LTEOnlyOrLTEMulti-Mode Devices Test Plan.docx | 4.3 A-GPS Nominal Accuracy Test | VZ_TC_LTEE911_827 | This test is executed in User Plane. Defintion This test verifies UE performance w.r.t the A-GPS Nominal Accuracy Test and as specified in Ref[1]. Traceability 'Positioning Technologies', E911 Technical Requirements- Location Determination, in Ref[2]. Applicability This test case is applicable to SVLTE-VoLTE, sRLTE-hVoLTE, CDMA-less-VoLTE UEs & VoLTE e911 capable CAT-M1 devices.
LTE-E911_LTEOnlyOrLTEMulti-Mode Devices Test Plan.docx | 4.5 A-GPS Multi-Path Scenario Test | VZ_TC_LTEE911_829 | This test is executed is user plane. Defintion This test verifies UE performance w.r.t the A-GPS Multi-Path Scenario Test and as specified in Ref[1]. Traceability 'Positioning Technologies', E911 Technical Requirements- Location Determination, in Ref[2]. Applicability This test case is applicable to SVLTE-VoLTE, sRLTE-hVoLTE, CDMA-less-VoLTE UEs & VoLTE e911 capable CAT-M1 devices.
LTE-E911_LTEOnlyOrLTEMulti-Mode Devices Test Plan.docx | 4.4 4.4A-GPS Dynamic Range Test | VZ_TC_LTEE911_828 | This test is executed in User Plane. Definition This test verifies UE performance w.r.t the A-GPS Dynamic Range Test and as specified in Ref[1]. Traceability 'Positioning Technologies', E911 Technical Requirements- Location Determination, in Ref[2]. Applicability This test case is applicable to SVLTE-VoLTE, sRLTE-hVoLTE, CDMA-less-VoLTE UEs & VoLTE e911 capable CAT-M1 devices.
LTE-E911_LTEOnlyOrLTEMulti-Mode Devices Test Plan.docx | 4.6 Moving Scenario and Periodic Update - FFS | VZ_TC_LTEE911_830 | This test is executed in user and control plane. This test case is FFS. Procedure will be modified in the future. Compliance to this test case is not required at this time. Definition This test verifies UE performance w.r.t the Moving Scenario and Periodic Update Test and as specified in Ref[1]. Traceability 'Positioning Technologies', E911 Technical Requirements- Location Determination, in Ref[2]. Applicability This test case is applicable to SVLTE-VoLTE, sRLTE-hVoLTE and CDMA-less-VoLTE UEs.
LTE-E911_LTEOnlyOrLTEMulti-Mode Devices Test Plan.docx | 4.7 E-UTRAN Intra- Frequency FDD Rx Tx Time Difference Case | VZ_TC_LTEE911_831 | This test is executed in Control Plane. Defintion This test verifies UE performance w.r.t the E-UTRAN Intra- Frequency FDD Rx-Tx Time Difference Case Test and as specified in Ref[1]. Traceability 'Positioning Technologies', E911 Technical Requirements- Location Determination, in Ref[2]. Applicability This test case is applicable to SVLTE-VoLTE, sRLTE-hVoLTE and CDMA-less-VoLTE UEs.
LTE-E911_LTEOnlyOrLTEMulti-Mode Devices Test Plan.docx | 4.8 Intra- Frequency FDD RSTD Measurement Reporting Delay | VZ_TC_LTEE911_832 | This test is executed in Control Plane. Definition This test verifies UE performance w.r.t the Intra- Frequency FDD RSTD Measurement Reporting Delay Test and as specified in Ref[1]. Traceability 'Positioning Technologies', E911 Technical Requirements- Location Determination, in Ref[2]. Applicability This test case is applicable to SVLTE-VoLTE, sRLTE-hVoLTE and CDMA-less-VoLTE UEs.
LTE-E911_LTEOnlyOrLTEMulti-Mode Devices Test Plan.docx | 4.9 FDD RSTD Intra- Frequency Measurement Accuracy | VZ_TC_LTEE911_833 | This test is executed in User Plane. Definition This test verifies UE performance w.r.t the FDD RSTD Intra- Frequency Measurement Accuracy Test and as specified in Ref[1]. Traceability 'Positioning Technologies', E911 Technical Requirements- Location Determination, in Ref[2]. Applicability This test case is applicable to SVLTE-VoLTE, sRLTE-hVoLTE and CDMA-less-VoLTE UEs.
LTE-E911_LTEOnlyOrLTEMulti-Mode Devices Test Plan.docx | 4.18 A-GPS DYNAMIC RANGE TEST WITH ADDITIONAL ATTENUATION & DOPPLER IMPACT USER PLANE | VZ_TC_LTE.TCLTEE911_9650 | This test is executed in User Plane. The development of this test case can proceed in two phases. Items explicitly identified as Phase 2 can be implemented at later date and must include all Phase 1 items. Definition This test verifies UE performance w.r.t the A-GPS Dynamic Range Test and as specified in Ref[1] taking into account Doppler impact on satellite signals. Traceability Section 4.1.1, 'Positioning Technologies', in Ref[2]. Applicability This test case is applicable to SVLTE-VoLTE, sRLTE-hVoLTE,CDMA-less-VoLTE UEs & VoLTE e911 capable CAT-M1 devices.
LTE-E911_LTEOnlyOrLTEMulti-Mode Devices Test Plan.docx | 4.19 A-GPS DYNAMIC RANGE TEST WITH ADDITIONAL ATTENUATION & DOPPLER IMPACT CONTROL PLANE | VZ_TC_LTE.TCLTEE911_9651 | This test is executed in Control Plane. The development of this test case can proceed in two phases. Items explicitly identified as Phase 2 can be implemented at later date and must include all Phase 1 items. Definition This test verifies UE performance w.r.t the A-GPS Dynamic Range Test and as specified in Ref[1] taking into account Doppler impact on satellite signals. Traceability Section 4.1.1, 'Positioning Technologies', in Ref[2]. Applicability This test case is applicable to SVLTE-VoLTE, sRLTE-hVoLTE and CDMA-less-VoLTE UEs & VoLTE e911 capable CAT-M1 devices.
LTE-E911_LTEOnlyOrLTEMulti-Mode Devices Test Plan.docx | 4.20 FDD RSTD INTRA-FREQUENCY MEASUREMENT ACCURACY 20 MHZ - AWGN | VZ_TC_LTE.TCLTEE911_9652 | This test is executed in User Plane. Definition This test verifies UE performance w.r.t the FDD RSTD Intra-Frequency Measurement Accuracy Test and as specified in Ref[1] with 20 MHz PRS Bandwidth in AWGN environment. Traceability Section 4.1.1, 'Positioning Technologies', and Section 4.1.2 'User Plane Location' in Ref[2]. Applicability This test case is applicable to SVLTE-VoLTE, sRLTE-hVoLTE and CDMA-less-VoLTE UEs.
LTE-E911_LTEOnlyOrLTEMulti-Mode Devices Test Plan.docx | 4.21 FDD RSTD INTRA-FREQUENCY MEASUREMENT ACCURACY 5 MHZ - FADING ENVIRONMENT | VZ_TC_LTE.TCLTEE911_9653 | This test is executed in Control Plane. Definition This test verifies UE performance w.r.t the FDD RSTD Intra-Frequency Measurement Accuracy Test and as specified in Ref[1] with 5 MHz PRS Bandwidth in a Fading Environment. Traceability Section 4.1.1, 'Positioning Technologies', and Section 4.1.3, 'Control Plane Location' in Ref[2]. Applicability This test case is applicable to SVLTE-VoLTE, sRLTE-hVoLTE and CDMA-less-VoLTE UEs.
LTE-E911_LTEOnlyOrLTEMulti-Mode Devices Test Plan.docx | 4.22 FDD RSTD INTRA-FREQUENCY MEASUREMENT ACCURACY DURING HANDOVER 10 MHZ - AWGN | VZ_TC_LTE.TCLTEE911_9654 | This test is executed in Control Plane. Definition This test verifies UE performance w.r.t the FDD RSTD Intra-Frequency Measurement Accuracy Test during handover and as specified in Ref[1] with 10 MHz PRS Bandwidth in AWGN environment. Traceability Section 4.1.1, 'Positioning Technologies', and Section 4.1.3 'Control Plane Location' in Ref[2]. Applicability This test case is applicable to SVLTE-VoLTE, sRLTE-hVoLTE and CDMA-less-VoLTE UEs.
LTE-E911_LTEOnlyOrLTEMulti-Mode Devices Test Plan.docx | 4.23 4.23FDD RSTD INTRA-FREQUENCY MEASUREMENT ACCURACY DURING HANDOVER 20 MHZ AWGN | VZ_TC_LTE.TCLTEE911_9655 | This test is executed in Control Plane. Definition This test verifies UE performance w.r.t the FDD RSTD Intra-Frequency Measurement Accuracy Test during handover and as specified in Ref[1] with 20 MHz PRS Bandwidth in AWGN environment. Traceability Section 4.1.1, 'Positioning Technologies', and Section 4.1.3 'Control Plane Location' in Ref[2]. Applicability This test case is applicable to SVLTE-VoLTE, sRLTE-hVoLTE, CDMA-less-VoLTE UEs & VoLTE capable CAT-M1 devices.
LTE-E911_LTEOnlyOrLTEMulti-Mode Devices Test Plan.docx | 4.24 FDD RSTD INTER-FREQUENCY MEASUREMENT ACCURACY 10 MHZ AWGN WHEN IN NON CARRIER AGGREGATION MODE | VZ_TC_LTE.TCLTEE911_9656 | This test is executed in User Plane. Definition This test verifies UE performance w.r.t the FDD RSTD Inter-Frequency Measurement Accuracy Test and as specified in Ref[1] with 10 MHz PRS Bandwidth in AWGN environment when in Non Carrier Aggregation Mode. Traceability Section 4.1.1, 'Positioning Technologies', and Section 4.1.2 'User Plane Location' in Ref[2]. Applicability This test case is applicable to SVLTE-VoLTE, sRLTE-hVoLTE and CDMA-less-VoLTE UEs that support Inter Frequency OTDOA and support, or don't support Carrier Aggregation.
LTE-E911_LTEOnlyOrLTEMulti-Mode Devices Test Plan.docx | 4.25 FDD RSTD INTER-FREQUENCY MEASUREMENT ACCURACY 5 MHZ FADING ENVIRONMENT WHEN IN NON CARRIER AGGREGATION MODE | VZ_TC_LTE.TCLTEE911_9657 | This test is executed in Control Plane. Definition This test verifies UE performance w.r.t the FDD RSTD Inter-Frequency Measurement Accuracy Test and as specified in Ref[1] with 5 MHz PRS Bandwidth in Fading Environment when in Non Carrier Aggregation Mode. Traceability Section 4.1.1, 'Positioning Technologies', and Section 4.1.3 'Control Plane Location' in Ref[2]. Applicability This test case is applicable to SVLTE-VoLTE, sRLTE-hVoLTE and CDMA-less-VoLTE UEs that support Inter Frequency OTDOA.
LTE-E911_LTEOnlyOrLTEMulti-Mode Devices Test Plan.docx | 4.26 FDD RSTD INTER-FREQUENCY MEASUREMENT ACCURACY 10 MHZ AWGN WHEN IN CARRIER AGGREGATION MODE | VZ_TC_LTE.TCLTEE911_9658 | This test is executed in Control Plane. Definition This test verifies UE performance w.r.t the FDD RSTD Inter-Frequency Measurement Accuracy Test and as specified in Ref[1] with 10 MHz PRS Bandwidth in AWGN environment when in Carrier Aggregation Mode. Traceability Section 4.1.1, 'Positioning Technologies', and Section 4.1.3 'Control Plane Location' in Ref[2]. Applicability This test case is applicable to SVLTE-VoLTE, sRLTE-hVoLTE and CDMA-less-VoLTE UEs that support Inter Frequency OTDOA and Carrier Aggregation.
LTE-E911_LTEOnlyOrLTEMulti-Mode Devices Test Plan.docx | 4.27 FDD RSTD INTER-FREQUENCY MEASUREMENT ACCURACY DURING HANDOVER 10 MHZ - AWGN | VZ_TC_LTE.TCLTEE911_9659 | This test is executed in Control Plane. Definition This test verifies UE performance w.r.t the FDD RSTD Inter-Frequency Measurement Accuracy Test during handover and as specified in Ref[1] with 10 MHz PRS Bandwidth in AWGN environment. Traceability Section 4.1.1, 'Positioning Technologies', and Section 4.1.3 'Control Plane Location' in Ref[2]. Applicability This test case is applicable to SVLTE-VoLTE, sRLTE-hVoLTE and CDMA-less-VoLTE UEs that support Inter Frequency OTDOA.
LTE-E911_LTEOnlyOrLTEMulti-Mode Devices Test Plan.docx | 4.28 E-UTRAN INTRA FREQUENCY FDD RX-TX TIME DIFFERENCE CASE MOVING SCENARIO BY CHANGING TIMING ADVANCE AND SERVING CELL POWER, 10 MHZ - AWGN | VZ_TC_LTE.TCLTEE911_9660 | This test is executed in Control Plane. Definition This test verifies UE performance w.r.t the E-UTRAN Intra-Frequency FDD Rx-Tx Time Difference Case for a Moving Scenario by changing the Timing Advance and Serving Cell Power in 10 MHz bandwidth in AWGN. Traceability Section 4.1.1, 'Positioning Technologies', and Section 4.1.3 'Control Plane Location' in Ref[2]. Applicability This test case is applicable to SVLTE-VoLTE, sRLTE-hVoLTE and CDMA-less-VoLTE UEs.
LTE-E911_LTEOnlyOrLTEMulti-Mode Devices Test Plan.docx | 4.29 E-UTRAN INTRA FREQUENCY FDD RX-TX TIME DIFFERENCE CASE MOVING SCENARIO BY CHANGING DOWNLINK CELL TIMING ON SERVING AND NEIGHBOR CELLS, 10 MHZ FADING ENVIRONMENT | VZ_TC_LTE.TCLTEE911_9661 | This test is executed in Control Plane. Definition This test verifies UE performance w.r.t the E-UTRAN Intra-Frequency FDD Rx-Tx Time Difference Case for a Moving Scenario by changing the Downlink cell timing and Cell Power of the Serving Cell and Neighbor Cells in 10 MHz bandwidth in a Fading Environment. Traceability Section 4.1.1, 'Positioning Technologies', and Section 4.1.3 'Control Plane Location' in Ref[2]. Applicability This test case is applicable to SVLTE-VoLTE, sRLTE-hVoLTE and CDMA-less-VoLTE UEs. Procedure
LTE-E911_LTEOnlyOrLTEMulti-Mode Devices Test Plan.docx | 4.30 Intra Frequency HD-FDD RSTD Measurement Reporting Delay in CE Mode A | VZ_TC_LTE.TCLTEE911_8121974 | This test is executed in Control Plane. · Definition This test verifies UE performance w.r.t the Intra- Frequency HD- FDD RSTD Measurement Reporting Delay Test and as specified in Ref[1]. · Traceability 'Positioning Technologies', E911 Technical Requirements- Location Determination, in Ref[2]. · Applicability This test case is applicable to Cat M1 VoLTE UE on CE mode A.
LTE-E911_LTEOnlyOrLTEMulti-Mode Devices Test Plan.docx | 4.31 Intra Frequency HD-FDD RSTD Measurement Accuracy for NB-IOT Inband mode in normal coverage. | VZ_TC_LTE.TCLTEE911_8122325 | This test is executed in Control Plane. · Definition This test verifies UE performance w.r.t the Intra- Frequency HD- FDD RSTD Measurement Accuracy Test and as specified in Ref[1]. · Traceability 'Positioning Technologies', E911 Technical Requirements- Location Determination, in Ref[2]. · Applicability This test case is applicable to NB-IOT UE in normal coverage.
LTE-E911_LTEOnlyOrLTEMulti-Mode Devices Test Plan.docx | 5.1 SUPL Abandoned By UE, Fallback to Control Plane | VZ_TC_LTEE911_834 | Definition This test verifies that the UE successfully completes a network triggered fall back to control plane LPP positioning, over the NAS interface, after an abandoned SUPL session, during a PS 911 call. Traceability Use Case 1, 'User Plane with Control Plane Fallback Use Cases', under E911 Technical Requirements- Location Determination, in Ref[2]. Applicability This test case is applicable to SVLTE-VoLTE, sRLTE-hVoLTE, CDMA-less-VoLTE UEs & VoLTE e911 capable CAT-M1 devices.
LTE-E911_LTEOnlyOrLTEMulti-Mode Devices Test Plan.docx | 5.2 SUPL Server Timeout, Fallback to Control Plane | VZ_TC_LTEE911_835 | Definition This test verifies that the UE successfully falls back to control plane LPP positioning, over the NAS interface, after a SUPL server timeout, during a PS 911 call. Traceability Use Case 2, 'User Plane with Control Plane Fallback Use Cases', under E911 Technical Requirements- Location Determination, in Ref[2]. Applicability This test case is applicable to SVLTE-VoLTE, sRLTE-hVoLTE, CDMA-less-VoLTE UEs & VoLTE e911 capable CAT-M1 devices.
LTE-E911_LTEOnlyOrLTEMulti-Mode Devices Test Plan.docx | 5.3 SERVER INITIATES LPP Session on Control Plane | VZ_TC_LTEE911_836 | Definition This test verifies that the UE successfully completes control plane LPP positioning, over the NAS interface, during a PS 911 call. Traceability Use Case 3, 'User Plane with Control Plane Fallback Use Cases', under E911 Technical Requirements- Location Determination, in Ref[2]. Applicability This test case is applicable to SVLTE-VoLTE, sRLTE-hVoLTE, CDMA-less-VoLTE UEs & VoLTE e911 capable CAT-M1 devices.
LTE-E911_LTEOnlyOrLTEMulti-Mode Devices Test Plan.docx | References | VZ_TC_LTE.TCLTEE911_3176740 | 3GPP TS 37.571-1 User Equipment (UE) conformance specification for UE positioning; Part 1: Conformance test specification (Release 11). 3GPP TS 24.008 Digital cellular telecommunications systems (Phase 2+); Universal Mobile Telecommunications Systems (UMTS); LTE; Mobile radio interface layer 3 specification; Core network protocols; Stage 3 (Release 9) 3GPP TS 25.331 Universal Mobile Telecommunication Systems (UMTS); Radio Resource Control (RRC); Protocol Specification (Release 9). 3GPP TS 44.018 Digital cellular telecommunications systems (Phase 2 +); Mobile radio interface layer 3 specification; Radio Resource Control protocol (Release 9) 3GPP TS 24.022 Digital cellular telecommunications systems (Phase 2+); Universal Mobile Telecommunications Systems (UMTS); Radio Link Protocol (RLP) for circuit switched bearer and teleservices (Release 9) 3GPP TS 44.006 Digital cellular telecommunications systems (Phase 2+); Mobile Stations- Base Stations Systems (MS-BSS) interface Data Link (DL) layer specification (Release 9) Verizon Wireless LTE Supplementary Signaling Conformance Test Plan. Verizon Wireless Requirements - E911 for LTE Only and LTE Multimode VoLTE Capable Devices. Verizon Wireless Compliance Test Plan Global Mode System Selection Type 2 Devices.
LTE-E911_LTEOnlyOrLTEMulti-Mode Devices Test Plan.docx | Appendix | VZ_TC_LTE.TCLTEE911_3176704 | 1.1 Inter Frequency OTDOA 10 MHz Non Carrier Aggregation Mode There are 3 cells defined in the test. The cells are on two frequencies f1 and f2, having 10 MHz Bandwidth. Cell 1 is the serving cell and OTDOA assistance data reference cell; Cell 2 and Cell 3 are the neighbor cells. The assistance data neighbor cell list includes in total 15 cells, where 13 of the cells are not simulated (dummy cells; as defined in 3GPP TS 37.571-5, clause 7.2.2). The true RSTD and Cell Ids for cell 2 and cell 3 are chosen in a way that Cell 1 and Cell 2 have overlapping PRS symbols whereas Cell 1 and Cell 3 have non-overlapping PRS symbols. Cell 2: 0 Ts (0 µs) Cell 3: 92 Ts (2.99 µs) (Cell Id Cell 1 Cell Id Cell 2) mod 6 = 0 (Cell Id Cell 1 Cell Id Cell 3) mod 6 = 3 RSTD Inter-frequency Measurement accuracy for 10 MHz Test Parameters settings Non Carrier Aggregation Mode Subtest 1 AWGN RSTD Inter-frequency Measurement accuracy for 10 MHz Test Parameters settings Non Carrier Aggregation Mode Subtest 2 ETU30 PRS Configuration Table - Non Carrier Aggregation Mode Addendum to dummy cell settings as defined in 3GPP TS 37.571-5, clause 7.2.2 OTDOA Assistance data for OTDOA measurements: the value of physiCellId of the Dummy cell with PCI 3 must be changed to a value of 4, or to a value that is automatically assigned by the test system that does not conflict with the settings above. Expected Results Table - Non Carrier Aggregation Mode There are 3 cells defined in the test. The cells are on two frequencies f1 and f2, having 5 MHz Bandwidth. Cell 1 is the serving cell and OTDOA assistance data reference cell. Cell 2 and Cell 3 are the neighbor cells. The assistance data neighbor cell list includes in total 15 cells, where 13 of the cells are not simulated (dummy cells; as defined in 3GPP TS 37.571 5, clause 7.2.2). The true RSTD and Cell Ids for Cell 2 and Cell 3 are chosen in a way that Cell 1 and Cell 2 have overlapping PRS symbols whereas Cell 1 and Cell 3 have non-overlapping PRS symbols. " Cell 2: 0 Ts (0 µs) " Cell 3: 92 Ts (2.99 µs) " (Cell Id Cell 1 Cell Id Cell 2) mod 6 = 0 " (Cell Id Cell 1 Cell Id Cell 3) mod 6 = 3 RSTD Inter-frequency Measurement accuracy for 5 MHz Test Parameters settings Non Carrier Aggregation Mode Subtest 1 AWGN RSTD Inter-frequency Measurement accuracy for 5 MHz Test Parameters settings Non Carrier Aggregation Mode Subtest 2 ETU30 PRS Configuration Table - Non Carrier Aggregation Mode Addendum to dummy cell settings as defined in 3GPP TS 37.571-5, clause 7.2.2 OTDOA Assistance data for OTDOA measurements: the value of physiCellId of the Dummy cell with PCI 3 must be changed to a value of 4, or to a value that is automatically assigned by the test system that does not conflict with the settings above. Expected Results Non Carrier Aggregation Mode There are 3 cells defined in the test. The cells are on two frequencies f1 and f2, having 10 MHz Bandwidth. Cell 1 is the PCell on the PCC on Band 13, Cell 2 is the SCell on SCC on Band 4 and Cell 3 is the neighbor cell on SCC also on Band 4. PRS Bandwidth for each cell is the same as Cell Bandwidth. The requirements apply for bandwidths defined in the bandwidth combination set for the CA configurations supported by the UE. The RSTD measurements, which are obtained when both the reference cell and neighbor cell belong to the secondary component carrier, shall meet the intra-frequency RSTD accuracy requirements defined in TS 36.133 section 9.1.3.3. The normative reference for this requirement is TS 36.133 clause 9.1.12 and A.9.8.5. The assistance data neighbor cell list includes in total 15 cells, where 14 (13 in the case of TC 3.27) of the cells are not simulated (dummy cells; as defined in 3GPP TS 37.571 5, clause 7.2.2). Configuration of measurement gap is not required because of UE carrier aggregation capability. " Cell 2: 0 Ts (0 µs) " Cell 3: 92 Ts (2.99 µs) " (Cell Id Cell 2 Cell Id Cell 3) mod 6 = 3 RSTD Inter-frequency Measurement accuracy for 10 MHz Test Parameters settings Carrier Aggregation Mode PRS Configuration Table Carrier Aggregation Mode Addendum to dummy cell settings as defined in 3GPP TS 37.571-5, clause 7.2.2 OTDOA Assistance data for OTDOA measurements: the value of physiCellId of the Dummy cell with PCI 3 must be changed to a value of 4, or to a value that is automatically assigned by the test system that does not conflict with the settings above. Expected Results Table Carrier Aggregation Mode The test evaluates OTDOA Measurement accuracy in Intra Frequency Cells under AWGN. There are 3 cells defined in the test. All cells are on the same carrier frequency using 20 MHz Bandwidth. Cell 1 is the serving cell and OTDOA assistance data reference cell; Cell 2 and Cell 3 are the neighbor cells. The assistance data neighbor cell list includes in total 15 cells, where 13 of the cells are not simulated (dummy cells; as defined in 3GPP TS 37.571 5, clause 7.2.2). The true RSTD and Cell Ids for cell 2 and cell 3 are chosen in a way that Cell 1 and Cell 2 have overlapping PRS symbols whereas Cell 1 and Cell 3 have non-overlapping PRS symbols. " Cell 2: 0 Ts (0 µs) " Cell 3: 92 Ts (2.99 µs) " (Cell Id Cell 1 Cell Id Cell 2) mod 6 = 0 " (Cell Id Cell 1 Cell Id Cell 3) mod 6 = 3 RSTD Intra-frequency Measurement accuracy for 20 MHz Test Parameters - AWGN PRS Configuration Table - RSTD Intra-frequency Measurement accuracy for 20 MHz Addendum to dummy cell settings as defined in 3GPP TS 37.571-5, clause 7.2.2 OTDOA Assistance data for OTDOA measurements: the value of physiCellId of the Dummy cell with PCI 3 must be changed to a value of 4, or to a value that is automatically assigned by the test system that does not conflict with the settings above. Expected Results - RSTD Intra-frequency Measurement accuracy for 20 MHz The test evaluates OTDOA Measurement accuracy in Intra Frequency Cells under Fading conditions. There are 3 cells defined in the test. All cells are on the same carrier frequency using 5 MHz Bandwidth. Cell 1 is the serving cell and OTDOA assistance data reference cell; Cell 2 and Cell 3 are the neighbor cells. The assistance data neighbor cell list includes in total 15 cells, where 13 of the cells are not simulated (dummy cells; as defined in 3GPP TS 37.571 5, clause 7.2.2). The true RSTD and Cell Ids for cell 2 and cell 3 are chosen in a way that Cell 1 and Cell 2 have overlapping PRS symbols whereas Cell 1 and Cell 3 have non-overlapping PRS symbols. " Cell 2: 0 Ts (0 µs) " Cell 3: 92 Ts (2.99 µs) " (Cell Id Cell 1 Cell Id Cell 2) mod 6 = 0 " (Cell Id Cell 1 Cell Id Cell 3) mod 6 = 3 RSTD Intra-frequency Measurement accuracy for 5 MHz Test Parameters ETU30 PRS Configuration Table - RSTD Intra-frequency Measurement accuracy for 5 MHz Addendum to dummy cell settings as defined in 3GPP TS 37.571-5, clause 7.2.2 OTDOA Assistance data for OTDOA measurements: the value of physiCellId of the Dummy cell with PCI 3 must be changed to a value of 4, or to a value that is automatically assigned by the test system that does not conflict with the settings above. Expected Results - RSTD Intra-frequency Measurement accuracy for 5 MHz The test evaluates OTDOA Measurement accuracy for 10 MHz PRS Bandwidth in Intra-Frequency Cells under AWGN conditions, when the UE performs handover to one of the neighbor cells during RSTD measurement. There are 3 cells defined in the test. All cells are on 10 MHz Bandwidth and same frequency. Cell 1 is the serving cell and OTDOA assistance data reference cell. Cell 2 is the handover target cell during positioning session. The assistance data neighbor cell list includes in total 15 cells, where 13 of the cells are not simulated (dummy cells; as defined in 3GPP TS 37.571 5, clause 7.2.2). The true RSTD and Cell Ids for cell 2 and cell 3 are chosen in a way that Cell 1 and Cell 2 have overlapping PRS symbols whereas Cell 1 and Cell 3 have non-overlapping PRS symbols. " Cell 2: 0 Ts (0 µs) " Cell 3: 92 Ts (2.99 µs) " (Cell Id Cell 1 Cell Id Cell 2) mod 6 = 0 " (Cell Id Cell 1 Cell Id Cell 3) mod 6 = 3 FDD-FDD RSTD Intra-frequency Measurement accuracy during Handover 10 MHz, AWG PRS Configuration Table During Handover 10 MHz, AWGN Addendum to dummy cell settings as defined in 3GPP TS 37.571-5, clause 7.2.2 OTDOA Assistance data for OTDOA measurements: the value of physiCellId of the Dummy cell with PCI 3 must be changed to a value of 4, or to a value that is automatically assigned by the test system that does not conflict with the settings above. Expected Results 10 MHz, During Handover 10 MHz, AWGN The test evaluates OTDOA Measurement accuracy in Intra-Frequency Cells under AWGN conditions, when the UE performs handover to one of the neighbor cells during RSTD measurement. There are 3 cells defined in the test. All cells are on 20 MHz Bandwidth and the same frequency. Cell 1 is the serving cell and OTDOA assistance data reference cell. Cell 2 is the handover target cell during the positioning session. The assistance data neighbor cell list includes in total 15 cells, where 13 of the cells are not simulated (dummy cells; as defined in 3GPP TS 37.571 5, clause 7.2.2). The true RSTD and Cell Ids for cell 2 and cell 3 are chosen in a way that Cell 1 and Cell 2 have overlapping PRS symbols whereas Cell 1 and Cell 3 have non-overlapping PRS symbols. " Cell 2: 0 Ts (0 µs) " Cell 3: 92 Ts (2.99 µs) " (Cell Id Cell 1 Cell Id Cell 2) mod 6 = 0 " (Cell Id Cell 1 Cell Id Cell 3) mod 6 = 3 FDD-FDD RSTD Intra-frequency Measurement accuracy during Handover 20 MHz, AWGN PRS Configuration Table Intra-frequency Measurement accuracy during Handover 20 MHz, AGWN Addendum to dummy cell settings as defined in 3GPP TS 37.571-5, clause 7.2.2 OTDOA Assistance data for OTDOA measurements: the value of physiCellId of the Dummy cell with PCI 3 must be changed to a value of 4, or to a value that is automatically assigned by the test system that does not conflict with the settings above. Expected Results Intra-frequency Measurement accuracy during Handover 20 MHz, AWGN The test evaluates OTDOA Measurement Accuracy in Intra and Inter-Frequency Cells under AWGN conditions, when the UE performs handover to an Intra Frequency neighbor cell during RSTD measurement. There are 3 cells defined in the test. All cells are on 10 MHz Bandwidth. Cell 1 is the serving cell and OTDOA assistance data reference cell on frequency f1. Cell 2 is the neighbor cell and handover target cell during positioning session on frequency f1. Cell 3 is Inter Frequency Neighbor cell on frequency f3. The assistance data neighbor cell list includes in total 15 cells, where 13 of the cells are not simulated (dummy cells; as defined in 3GPP TS 37.571 5, clause 7.2.2). The true RSTD and Cell Ids for cell 2 and cell 3 are chosen in a way that Cell 1 and Cell 2 have overlapping PRS symbols whereas Cell 1 and Cell 3 have non-overlapping PRS symbols. " Cell 2: 0 Ts (0 µs) " Cell 3: 92 Ts (2.99 µs) " (Cell Id Cell 1 Cell Id Cell 2) mod 6 = 0 " (Cell Id Cell 1 Cell Id Cell 3) mod 6 = 3 FDD-FDD RSTD Intra and Inter Frequency Measurement accuracy during Handover 10 MHz, AWGN PRS Configuration Table - Measurement accuracy during Handover 10 MHz, AWGN Addendum to dummy cell settings as defined in 3GPP TS 37.571-5, clause 7.2.2 OTDOA Assistance data for OTDOA measurements: the value of physiCellId of the Dummy cell with PCI 3 must be changed to a value of 4, or to a value that is automatically assigned by the test system that does not conflict with the settings above. Expected Results Measurement accuracy during Handover 10 MHz, AWGN The test evaluates UE ECID (Rx-Tx, RSRP and RSRQ) Measurement Accuracy in a moving scenario with changing Timing Advance and Serving Cell RSRP from the eNodeB, under AWGN. This is a single cell scenario, in which the movement of the UE is simulated by continuous changing of the Timing Advance and serving cell RSRP values. RxTx Measurement Accuracy Test Parameters Moving Scenario Timing Advance 10 MHz Expected Results Moving Scenario Timing Advance 10 MHz
LTE-E911_LTEOnlyOrLTEMulti-Mode Devices Test Plan.docx | 1.10 | Intra FDD Rx Tx Time Difference 10 MHz Downlink Cell Timing Change AWGN & Fading Environment
LTE-LBS_Performance_Test_Plan.docx | Introduction | VZ_TC_LTELBSPERF_1314371
LTE-LBS_Performance_Test_Plan.docx | 3.1 LTE GPS Standalone | VZ_TC_LTELBSPERF_1024 | The tests in this section verify the radiated standalone GPS performance of the LTE device. Traceability Verizon Wireless LBS for LTE Only and LTE Multimode Devices Requirements CTIA Test Plan for Wireless Device Over the Air Performance Applicability This test case applies to devices that support GPS demodulation while operating on LTE and do NOT support UE-assisted aGPS while operating on LTE. NOTE: Whether or not this test case will be applied to a given device will be determined by Verizon Wireless at device feature lock down.
LTE-LBS_Performance_Test_Plan.docx | 3.2 LTE Assisted- GPS | VZ_TC_LTELBSPERF_1026 | This test verifies the over-the-air radiated sensitivity of the GPS receiver in UE-assisted mode while operating on LTE. This includes Total Isotropic Sensitivity (TIS), Upper Hemisphere Isotropic Sensitivity (UHIS), and Partial Isotropic GPS Sensitivity (PIGS). Traceability Verizon Wireless LBS for LTE Only and LTE Multimode Devices Requirements CTIA Test Plan for Wireless Device Over the Air Performance Applicability This test case applies to all devices that support UE-assisted aGPS while operating on LTE. This test case applies to ALL VoLTE-capable devices including VoLTE-capable wearable devices and Category M1 VoLTE devices.
LTE-LBS_Performance_Test_Plan.docx | 3.3 LTE Assisted- GLONASS | VZ_TC_LTELBSPERF_10673
LTE_Device-UICC-ISIM_Interaction_TestPlan.docx | 2.1 Reaction of a Terminal receiving no ATR | VZ_TC_USIMISIMINT_6109
LTE_Device-UICC-ISIM_Interaction_TestPlan.docx | 2.2 Electrical tests on contact C1, Test 1 | VZ_TC_USIMISIMINT_6110 | The device shall be compliant to ETSI TS Rel 8 102 230; Physical, electrical and logical test specification, UICC-Terminal interface. The below mentioned test cases shall be executed and are mandatory for the device compliance to UICC. Electrical tests on contact C1, Test 1
LTE_Device-UICC-ISIM_Interaction_TestPlan.docx | 2.3 Electrical tests on contact C1, Test 2 | VZ_TC_USIMISIMINT_6111 | The device shall be compliant to ETSI TS Rel 8 102 230; Physical, electrical and logical test specification, UICC-Terminal interface. The below mentioned test cases shall be executed and are mandatory for the device compliance to UICC. Electrical tests on contact C1, Test 2
LTE_Device-UICC-ISIM_Interaction_TestPlan.docx | 2.4 Electrical tests on contact C2 | VZ_TC_USIMISIMINT_6112 | The device shall be compliant to ETSI TS Rel 8 102 230; Physical, electrical and logical test specification, UICC-Terminal interface. The below mentioned test cases shall be executed and are mandatory for the device compliance to UICC. Electrical tests on contact C2
LTE_Device-UICC-ISIM_Interaction_TestPlan.docx | 2.5 Electrical tests on contact C3 | VZ_TC_USIMISIMINT_6113 | The device shall be compliant to ETSI TS Rel 8 102 230; Physical, electrical and logical test specification, UICC-Terminal interface. The below mentioned test cases shall be executed and are mandatory for the device compliance to UICC. Electrical tests on contact C3
LTE_Device-UICC-ISIM_Interaction_TestPlan.docx | 2.6 Electrical tests on contact C7 | VZ_TC_USIMISIMINT_6114 | The device shall be compliant to ETSI TS Rel 8 102 230; Physical, electrical and logical test specification, UICC-Terminal interface. The below mentioned test cases shall be executed and are mandatory for the device compliance to UICC. Electrical tests on contact C7
LTE_Device-UICC-ISIM_Interaction_TestPlan.docx | 2.7 Clock stop 1,8V | VZ_TC_USIMISIMINT_6115 | The device shall be compliant to ETSI TS Rel 8 102 230; Physical, electrical and logical test specification, UICC-Terminal interface. The below mentioned test cases shall be executed and are mandatory for the device compliance to UICC. Clock stop mode with 1,8V technology UICC
LTE_Device-UICC-ISIM_Interaction_TestPlan.docx | 2.8 Clock stop 3V | VZ_TC_USIMISIMINT_6116 | The device shall be compliant to ETSI TS Rel 8 102 230; Physical, electrical and logical test specification, UICC-Terminal interface. The below mentioned test cases shall be executed and are mandatory for the device compliance to UICC. Clock stop mode with 3V technology UICC
LTE_Device-UICC-ISIM_Interaction_TestPlan.docx | 2.9 Speed Enhancement | VZ_TC_USIMISIMINT_6117 | The device shall be compliant to ETSI TS Rel 8 102 230; Physical, electrical and logical test specification, UICC-Terminal interface. The below mentioned test cases shall be executed and are mandatory for the device compliance to UICC. Speed Enhancement
LTE_Device-UICC-ISIM_Interaction_TestPlan.docx | 2.10 Bit-character duration - Terminal to the UICC | VZ_TC_USIMISIMINT_6118 | The device shall be compliant to ETSI TS Rel 8 102 230; Physical, electrical and logical test specification, UICC-Terminal interface. The below mentioned test cases shall be executed and are mandatory for the device compliance to UICC. Bit/character duration during the transmission from the Terminal to the UICC
LTE_Device-UICC-ISIM_Interaction_TestPlan.docx | 2.11 Bit-character duration - UICC toTerminal | VZ_TC_USIMISIMINT_6119 | The device shall be compliant to ETSI TS Rel 8 102 230; Physical, electrical and logical test specification, UICC-Terminal interface. The below mentioned test cases shall be executed and are mandatory for the device compliance to UICC. Bit/character duration during the transmission from the UICC to the Terminal
LTE_Device-UICC-ISIM_Interaction_TestPlan.docx | 2.12 Timing | VZ_TC_USIMISIMINT_6120 | The device shall be compliant to ETSI TS Rel 8 102 230; Physical, electrical and logical test specification, UICC-Terminal interface. The below mentioned test cases shall be executed and are mandatory for the device compliance to UICC. Timing
LTE_Device-UICC-ISIM_Interaction_TestPlan.docx | 2.13 Command processing, ACK, NACK, NULL | VZ_TC_USIMISIMINT_6121 | The device shall be compliant to ETSI TS Rel 8 102 230; Physical, electrical and logical test specification, UICC-Terminal interface. The below mentioned test cases shall be executed and are mandatory for the device compliance to UICC. Command processing, ACK, NACK, NULL procedure bytes
LTE_Device-UICC-ISIM_Interaction_TestPlan.docx | 2.14 Case 2 command | VZ_TC_USIMISIMINT_6122 | The device shall be compliant to ETSI TS Rel 8 102 230; Physical, electrical and logical test specification, UICC-Terminal interface. The below mentioned test cases shall be executed and are mandatory for the device compliance to UICC. Case 2 command, use of procedure bytes '61xx' and '6Cxx'
LTE_Device-UICC-ISIM_Interaction_TestPlan.docx | 2.15 Case 4 command - 61xx | VZ_TC_USIMISIMINT_6123 | The device shall be compliant to ETSI TS Rel 8 102 230; Physical, electrical and logical test specification, UICC-Terminal interface. The below mentioned test cases shall be executed and are mandatory for the device compliance to UICC. Case 4 command, use of procedure bytes '61xx'
LTE_Device-UICC-ISIM_Interaction_TestPlan.docx | 2.16 Command processing, warning and error status | VZ_TC_USIMISIMINT_6124 | The device shall be compliant to ETSI TS Rel 8 102 230; Physical, electrical and logical test specification, UICC-Terminal interface. The below mentioned test cases shall be executed and are mandatory for the device compliance to UICC. Command processing, warning and error status bytes
LTE_Device-UICC-ISIM_Interaction_TestPlan.docx | 2.17 Error correction | VZ_TC_USIMISIMINT_6125 | The device shall be compliant to ETSI TS Rel 8 102 230; Physical, electrical and logical test specification, UICC-Terminal interface. The below mentioned test cases shall be executed and are mandatory for the device compliance to UICC. Error correction
LTE_Device-UICC-ISIM_Interaction_TestPlan.docx | 2.18 Error detection | VZ_TC_USIMISIMINT_6127 | The device shall be compliant to ETSI TS Rel 8 102 230; Physical, electrical and logical test specification, UICC-Terminal interface. The below mentioned test cases shall be executed and are mandatory for the device compliance to UICC. Error detection
LTE_Device-UICC-ISIM_Interaction_TestPlan.docx | 2.19 Command processing, multiple NULL | VZ_TC_USIMISIMINT_6091 | The device shall be compliant to ETSI TS Rel 8 102 230; Physical, electrical and logical test specification, UICC-Terminal interface. The below mentioned test cases shall be executed and are mandatory for the device compliance to UICC. Command processing, multiple NULL procedure bytes Definition and applicability Procedure bytes are used to keep up the communication between the terminal and the UICC. They shall not be transmitted to the Application Layer. The status bytes SW1 SW2 form an end sequence indicating the status of the UICC at the end of a command. For applicability of this test case, see TS 102 230, clause 3.8. 2.19.2 Conformance requirement The Terminal shall correctly use the different modes of data transmission. 2.19.2.1 Reference TS 102 221, clause 7.2.2.3. ISO/IEC 7816-3, clause 8.3. 2.19.3 Test purpose To verify that the Terminal correctly uses the different modes of data transmission.
LTE_Device-UICC-ISIM_Interaction_TestPlan.docx | 2.20 Case 4 command - 6100 | VZ_TC_USIMISIMINT_6092 | The device shall be compliant to ETSI TS Rel 8 102 230; Physical, electrical and logical test specification, UICC-Terminal interface. The below mentioned test cases shall be executed and are mandatory for the device compliance to UICC. Case 4 command, use of procedure bytes 6100 1 Definition and applicability Procedure bytes '61XX' is returned by the UICC to control exchanges between the Transport Layer of the Terminal and the UICC, and should never be returned to the Application Layer of the Terminal. Command processing in the UICC is not complete if it has returned procedure bytes '61XX'. For applicability of this test case, see TS 102 230, clause 3.8. 2.20.2 Conformance requirement The UICC returns procedure bytes '61xx' to the Transport Layer of the Terminal to indicate to it the manner in which it should retrieve the data requested by the command currently being processed. These procedure bytes are only used when processing case 2 and 4 commands using T=0. 2.20.2.1 Reference TS 102 221, clause 7.3.1.1.5. ISO/IEC 7816-3, clause 8.3. 2.20.3 Test purpose To verify that the Terminal correctly handles the procedure bytes '61XX' when processing a case 4 command. 2.20.4 Method of test 2.20.4.1 Initial conditions The Terminal shall be connected to the UICC simulator, and powered on. T=0 ATR shall have been received and eventual PPS procedure successfully completed.
LTE_Device-UICC-ISIM_Interaction_TestPlan.docx | 3.1 Device identification by short IMSI | VZ_TC_USIMISIMINT_6128 | The following table is derived from the document 3GPP TS 31.121 Rel 9: UICC-terminal interface; Universal Subscriber Identity Module (USIM) application test specification and shall be executed as a part of compliance. Device identification by short IMSI when accessing LTE/EPC Void Part of GCF Certification Test Purpose 1) To verify that the Device uses the IMSI of the USIM. 2) To verify that the Device can handle an IMSI of less than the maximum length. 3) To verify that the READ EFIMSI command is performed correctly by the Device 4) To verify that the Device does not respond to a Paging message containing an IMSI not stored in the USIM
LTE_Device-UICC-ISIM_Interaction_TestPlan.docx | 3.2 Device identification by short IMSI | VZ_TC_USIMISIMINT_6129 | The following table is derived from the document 3GPP TS 31.121 Rel 9: UICC-terminal interface; Universal Subscriber Identity Module (USIM) application test specification and shall be executed as a part of compliance. Device identification by short IMSI using a 2 digit MNC when accessing LTE/EPC Void Part of GCF Certification Test Purpose 1) To verify that the Device uses the IMSI of the USIM. 2) To verify that the Device can handle an IMSI consistence of a 2 digit MNC. 3) To verify that the READ EFIMSI command is performed correctly by the Device. 4) To verify that the Device does not respond to a Paging message containing an IMSI not stored in the USIM
LTE_Device-UICC-ISIM_Interaction_TestPlan.docx | 3.3 Device Identification after changed IMSI | VZ_TC_USIMISIMINT_6130 | The following table is derived from the document 3GPP TS 31.121 Rel 9: UICC-terminal interface; Universal Subscriber Identity Module (USIM) application test specification and shall be executed as a part of compliance. Device Identification after changed IMSI with service " EMM Information" not available Void Part of GCF Certification Test Purpose 1) To verify that Device deletes existing EMM parameters from the Device's non-volatile memory in case a different IMSI is activated. 2) To verify that Device includes the IMSI stored in the USIM during the attach procedure
LTE_Device-UICC-ISIM_Interaction_TestPlan.docx | 3.4 Device Identification by GUTI | VZ_TC_USIMISIMINT_6131 | The following table is derived from the document 3GPP TS 31.121 Rel 9: UICC-terminal interface; Universal Subscriber Identity Module (USIM) application test specification and shall be executed as a part of compliance. Device Identification by GUTI when using USIM with service "EMM Information "not available Void Part of GCF Certification Test Purpose 1) To verify that Device stores the GUTI and the TAI in the Device's non-volatile memory. 2) To verify that the Device uses the GUTI and the TAI from the Device's non-volatile memory during the attach procedure if the IMSI stored in the USIM has not changed
LTE_Device-UICC-ISIM_Interaction_TestPlan.docx | 3.5 Device Identification by GUTI | VZ_TC_USIMISIMINT_6132 | The following table is derived from the document 3GPP TS 31.121 Rel 9: UICC-terminal interface; Universal Subscriber Identity Module (USIM) application test specification and shall be executed as a part of compliance. Device Identification by GUTI when using USIM with service "EMM Information" available Void Part of GCF Certification Test Purpose 1) To verify that Device includes the GUTI and TAI stored in EFEPSLOCI in the AttachRequest message. 2) To verify that the EMM parameters GUTI, Last Registered TAI sent in the AttachAccept message and the related EPS Update Status are correctly stored on the USIM if the corresponding file is present
LTE_Device-UICC-ISIM_Interaction_TestPlan.docx | 3.6 Access Control Information handling | VZ_TC_USIMISIMINT_6133 | The following table is derived from the document 3GPP TS 31.121 Rel 9: UICC-terminal interface; Universal Subscriber Identity Module (USIM) application test specification and shall be executed as a part of compliance. Access Control Information handling for LTE/EPC Void Part of GCF Certification Test Purpose 1) To verify that the Device reads the access control value as part of the USIM-Device initialisation procedure, and subsequently adopts this value. 2) To verify that the Device controls its network access in accordance with its access control class and the conditions imposed by the serving network NOTE: Test only AC00-AC09.
LTE_Device-UICC-ISIM_Interaction_TestPlan.docx | 3.7 Entry of PIN Void Part of GCF Certification | VZ_TC_USIMISIMINT_6134 | The following table is derived from the document 3GPP TS 31.121 Rel 9: UICC-terminal interface; Universal Subscriber Identity Module (USIM) application test specification and shall be executed as a part of compliance. Entry of PIN Void Part of GCF Certification Test Purpose 1) To verify that the PIN verification procedure is performed by the Device correctly. 2) To verify that the basic public MMI string is supported
LTE_Device-UICC-ISIM_Interaction_TestPlan.docx | 3.8 Change of PIN Void Part of GCF Certification | VZ_TC_USIMISIMINT_6135 | The following table is derived from the document 3GPP TS 31.121 Rel 9: UICC-terminal interface; Universal Subscriber Identity Module (USIM) application test specification and shall be executed as a part of compliance. Change of PIN Void Part of GCF Certification Test Purpose 1) To verify that the PIN substitution procedure is performed correctly by the Device. 2) To verify that the basic public MMI string is supported
LTE_Device-UICC-ISIM_Interaction_TestPlan.docx | 3.9 Unblock PIN | VZ_TC_USIMISIMINT_6136 | The following table is derived from the document 3GPP TS 31.121 Rel 9: UICC-terminal interface; Universal Subscriber Identity Module (USIM) application test specification and shall be executed as a part of compliance. Unblock PIN Void Part of GCF Certification Test Purpose 1) To verify that the PIN unblocking procedure is performed correctly. 2) To verify that the basic public MMI string is supported
LTE_Device-UICC-ISIM_Interaction_TestPlan.docx | 3.10 Entry of PIN2 | VZ_TC_USIMISIMINT_6137 | The following table is derived from the document 3GPP TS 31.121 Rel 9: UICC-terminal interface; Universal Subscriber Identity Module (USIM) application test specification and shall be executed as a part of compliance. Entry of PIN2 Void Part of GCF Certification Test Purpose 1) To verify that the PIN2 verification procedure is performed by the Device correctly. 2) To verify that the basic public MMI string is supported
LTE_Device-UICC-ISIM_Interaction_TestPlan.docx | 3.11 Change of PIN2 Void Part of GCF Certification | VZ_TC_USIMISIMINT_6138 | The following table is derived from the document 3GPP TS 31.121 Rel 9: UICC-terminal interface; Universal Subscriber Identity Module (USIM) application test specification and shall be executed as a part of compliance. Change of PIN2 Void Part of GCF Certification Test Purpose 1) To verify that the PIN2 substitution procedure is performed correctly by the Device. 2) To verify that the basic public MMI string is supported
LTE_Device-UICC-ISIM_Interaction_TestPlan.docx | 3.12 Unblock PIN2 Void Part of GCF Certification | VZ_TC_USIMISIMINT_6139 | The following table is derived from the document 3GPP TS 31.121 Rel 9: UICC-terminal interface; Universal Subscriber Identity Module (USIM) application test specification and shall be executed as a part of compliance. Unblock PIN2 Void Part of GCF Certification Test Purpose 1) To verify that the PIN2 unblocking procedure is performed correctly. 2) To verify that the basic public MMI string is supported
LTE_Device-UICC-ISIM_Interaction_TestPlan.docx | 3.13 Entry of PIN on multi-verification capable UICCs | VZ_TC_USIMISIMINT_6140 | The following table is derived from the document 3GPP TS 31.121 Rel 9: UICC-terminal interface; Universal Subscriber Identity Module (USIM) application test specification and shall be executed as a part of compliance. Entry of PIN on multi-verification capable UICC's Test Purpose 1) To verify that the PIN verification procedure is performed by the Device correctly. 2) To verify that the basic public MMI string is supported. 3) To verify that the Device supports key references in the range of "01" to "08" as PIN
LTE_Device-UICC-ISIM_Interaction_TestPlan.docx | 3.14 Change of PIN on multi-verification capable UICCs | VZ_TC_USIMISIMINT_6141 | The following table is derived from the document 3GPP TS 31.121 Rel 9: UICC-terminal interface; Universal Subscriber Identity Module (USIM) application test specification and shall be executed as a part of compliance. Change of PIN on multi-verification capable UICCs Test Purpose 1) To verify that the PIN substitution procedure is performed correctly by the Device. 2) To verify that the basic public MMI string is supported. 3) To verify that the Device supports key references in the range of "01" to "08" as PIN
LTE_Device-UICC-ISIM_Interaction_TestPlan.docx | 3.15 Unblock PIN | VZ_TC_USIMISIMINT_6142 | The following table is derived from the document 3GPP TS 31.121 Rel 9: UICC-terminal interface; Universal Subscriber Identity Module (USIM) application test specification and shall be executed as a part of compliance. Unblock PIN on multi-verification capable UICCs Test Purpose 1) To verify that the PIN unblocking procedure is performed correctly. 2) To verify that the basic public MMI string is supported. 3) To verify that the Device supports key references in the range of "01" to "08" as PIN
LTE_Device-UICC-ISIM_Interaction_TestPlan.docx | 3.16 Entry of PIN2 | VZ_TC_USIMISIMINT_6143 | The following table is derived from the document 3GPP TS 31.121 Rel 9: UICC-terminal interface; Universal Subscriber Identity Module (USIM) application test specification and shall be executed as a part of compliance. Entry of PIN2 on multi-verification capable UICC's (Not required at this time.) Test Purpose 1) To verify that the PIN2 verification procedure is performed by the Device correctly. 2) To verify that the basic public MMI string is supported. 3) To verify that the Device supports key references in the range of "81" to "88" as PIN2
LTE_Device-UICC-ISIM_Interaction_TestPlan.docx | 3.17 Change of PIN2 on multi-verification capable UICCs | VZ_TC_USIMISIMINT_6144 | The following table is derived from the document 3GPP TS 31.121 Rel 9: UICC-terminal interface; Universal Subscriber Identity Module (USIM) application test specification and shall be executed as a part of compliance. Change of PIN2 on multi-verification capable UICCs (Not required at this time.) Test Purpose 1) To verify that the PIN2 substitution procedure is performed correctly by the Device. 2) To verify that the basic public MMI string is supported. 3) To verify that the Device supports key references in the range of "81" to "88" as PIN2.
LTE_Device-UICC-ISIM_Interaction_TestPlan.docx | 3.18 Unblock PIN2 | VZ_TC_USIMISIMINT_6145 | The following table is derived from the document 3GPP TS 31.121 Rel 9: UICC-terminal interface; Universal Subscriber Identity Module (USIM) application test specification and shall be executed as a part of compliance. Unblock PIN2 on multi-verification capable UICCs (Not required at this time.) Test Purpose 1) To verify that the PIN2 unblocking procedure is performed correctly. 2) To verify that the basic public MMI string is supported. 3) To verify that the Device supports key references in the range of "81" to "88" as PIN2
LTE_Device-UICC-ISIM_Interaction_TestPlan.docx | 3.20 Reserved | VZ_TC_USIMISIMINT_6156 | The following table is derived from the document 3GPP TS 31.121 Rel 9: UICC-terminal interface; Universal Subscriber Identity Module (USIM) application test specification and shall be executed as a part of compliance.
LTE_Device-UICC-ISIM_Interaction_TestPlan.docx | 3.26 Adding FPLMN to the Forbidden PLMN list | VZ_TC_USIMISIMINT_6157 | The following table is derived from the document 3GPP TS 31.121 Rel 9: UICC-terminal interface; Universal Subscriber Identity Module (USIM) application test specification and shall be executed as a part of compliance. Adding FPLMN to the Forbidden PLMN list when accessing LTE Void Part of GCF Certification Test Purpose 1) To verify that in automatic PLMN selection mode the Device does not attempt to access PLMNs stored in EFFPLMN on the USIM. 2) To verify that the EFFPLMN is correctly updated by the Device after receipt of a AttachReject message with cause "PLMN not allowed" during registration. 3) To verify that the EFEPSLOCI has been correctly updated by the Device during registration
LTE_Device-UICC-ISIM_Interaction_TestPlan.docx | 3.27 Device updating forbidden PLMNs | VZ_TC_USIMISIMINT_6158 | The following table is derived from the document 3GPP TS 31.121 Rel 9: UICC-terminal interface; Universal Subscriber Identity Module (USIM) application test specification and shall be executed as a part of compliance. Device updating forbidden PLMNs when accessing LTE Void Part of GCF Certification Test Purpose To verify that the Device correctly updates the EFFPLMN, i.e. fill up existing gaps in the elementary file before overwriting any existing entries.
LTE_Device-UICC-ISIM_Interaction_TestPlan.docx | 3.28 Device deleting forbidden PLMNs | VZ_TC_USIMISIMINT_6159 | The following table is derived from the document 3GPP TS 31.121 Rel 9: UICC-terminal interface; Universal Subscriber Identity Module (USIM) application test specification and shall be executed as a part of compliance. Device deleting forbidden PLMNs when accessing LTE Void Part of GCF Certification Test Purpose 1) To verify that the Device is able to perform an AttachRequest during registration on a forbidden PLMN in manual PLMN selection mode. 2) To verify that the Device after a successful registration attempt deletes the PLMN in the EFFPLMN on the USIM
LTE_Device-UICC-ISIM_Interaction_TestPlan.docx | 3.29 Device updating the User controlled PLMN | VZ_TC_USIMISIMINT_6160 | The following table is derived from the document 3GPP TS 31.121 Rel 9: UICC-terminal interface; Universal Subscriber Identity Module (USIM) application test specification and shall be executed as a part of compliance. Device updating the User controlled PLMN selector list for LTE Void Part of GCF Certification Test Purpose To verify that the Device correctly updates the EFPLMNwACT.
LTE_Device-UICC-ISIM_Interaction_TestPlan.docx | 3.37 Correct storage of a Short Message on the USIM | VZ_TC_USIMISIMINT_6161 | VOID
LTE_Device-UICC-ISIM_Interaction_TestPlan.docx | 3.39 UICC presence detection | VZ_TC_USIMISIMINT_6163 | The following table is derived from the document 3GPP TS 31.121 Rel 9: UICC-terminal interface; Universal Subscriber Identity Module (USIM) application test specification and shall be executed as a part of compliance. UICC presence detection when attached to EPS bearer Test Purpose 1) To verify that there are no periods of inactivity on the UICC Device interface greater than 30 seconds during a call. 2) To verify that the Device terminates a call within 5 s at the latest after having received an invalid response to the STATUS command
LTE_Device-UICC-ISIM_Interaction_TestPlan.docx | 3.38 Correct reading of a Short Message on the USIM | VZ_TC_USIMISIMINT_6162 | VOID
LTE_Device-UICC-ISIM_Interaction_TestPlan.docx | 3.40 Access Point Name Control List handling | VZ_TC_USIMISIMINT_6164 | The following table is derived from the document 3GPP TS 31.121 Rel 9: UICC-terminal interface; Universal Subscriber Identity Module (USIM) application test specification and shall be executed as a part of compliance. Access Point Name Control List handling for Devices supporting ACL Void Part of GCF Certification Test Purpose 1) To verify that the Device takes into account the status of the APN Control List service as indicated in EFUST and EFEST. 2) To verify that the Device checks that the entire APN of any PDP context is listed in EFACL before requesting this PDP context activation from the network if the ACL service is enabled. 3) To verify that the Device does not request the corresponding PDP context activation from the network if the ACL service is enabled and the APN is not present in EFACL.
LTE_Device-UICC-ISIM_Interaction_TestPlan.docx | 3.43 NAS security context parameter | VZ_TC_USIMISIMINT_6166 | The following table is derived from the document 3GPP TS 31.121 Rel 9: UICC-terminal interface; Universal Subscriber Identity Module (USIM) application test specification and shall be executed as a part of compliance. NAS security context parameter handling when service "EMM Information" is available Void Part of GCF Certification Test Purpose To verify that the device generates the EPS security context identified by a key set identifier for LTE (eKSI) and stores all inside EFEPSNSC if this EF is available
LTE_Device-UICC-ISIM_Interaction_TestPlan.docx | 3.44 NAS security context parameter | VZ_TC_USIMISIMINT_6167 | The following table is derived from the document 3GPP TS 31.121 Rel 9: UICC-terminal interface; Universal Subscriber Identity Module (USIM) application test specification and shall be executed as a part of compliance. NAS security context parameter handling when service "EMM Information" is not available no IMSI change Void Part of GCF Certification Test Purpose To verify that the device generates the EPS security context identified by a key set identifier for LTE (eKSI) and stores all inside a non-volatile memory in the device as EMM information is not available on the USIM. During the test the IMSI on the USIM remains unchanged.
LTE_Device-UICC-ISIM_Interaction_TestPlan.docx | 3.45 NAS security context parameter | VZ_TC_USIMISIMINT_6168 | The following table is derived from the document 3GPP TS 31.121 Rel 9: UICC-terminal interface; Universal Subscriber Identity Module (USIM) application test specification and shall be executed as a part of compliance. NAS security context parameter handling when service "EMM Information" is not available, IMSI changed Void Part of GCF Certification Test Purpose 1.) To verify that the device generates the EPS security context identified by a key set identifier for LTE (eKSI) and stores all inside a non-volatile memory in the device as EMM information is not available on the USIM. 2.) To verify that Device deletes existing EMM parameters from the device non-volatile memory in case a different IMSI is activated
LTE_Device-UICC-ISIM_Interaction_TestPlan.docx | 3.51 SQN Re-Synchronization | VZ_TC_USIMISIMINT_8851 | Device initialization of SQN re-sync with HSS. Test Purpose 1) To verify that Device initialize SQN re-sync with HSS when the HSS has a SQN value less than that of the UICC. 2) To verify that the SQN sync with the HSS is successful and device is able to successfully attach. Procedure 1) Set SQN value in HSS and UICC to all 0s 2) Perform a successful attach LTE and IMS 3) Reset SQN in HSS to all 0s and set SQN in UICC to all 1s 4) Perform a successful attach LTE and IMS 5) Verify that the SQN in the UICC and HSS are equal
LTE_Device-UICC-ISIM_Interaction_TestPlan.docx | 4.1 PROFILE DOWNLOAD | VZ_TC_USIMISIMINT_6169 | The following table is developed by Verizon Wireless with reference from 3GPP TS 31.124 Rel 9: Mobile Equipment (ME) conformance test specification; Universal Subscriber Identity Module application toolkit conformance test specification and shall be executed as a part of compliance. Note 1: The test cases 44, 44b and 44c are not yet a part of 3GPP 31.124 Rel 9 revisions, the descriptions of the tests are provided after the table. Note 2: If the Device under test is of Type ND (No Display capabilities), the display or the non-display of any alpha identifier, text string or icon shall be treated as successfully verified during test execution. See also TS 31.124, cl.3.4, TCEP001. PROFILE DOWNLOAD Void Part of GCF Certification To verify that the Device sends a TERMINAL PROFILE command in accordance with the 3GPP TS 31.111 requirements.
LTE_Device-UICC-ISIM_Interaction_TestPlan.docx | 4.2 Contents of the TERMINAL PROFILE | VZ_TC_USIMISIMINT_6170 | The following table is developed by Verizon Wireless with reference from 3GPP TS 31.124 Rel 9: Mobile Equipment (ME) conformance test specification; Universal Subscriber Identity Module application toolkit conformance test specification and shall be executed as a part of compliance. Note 1: The test cases 44, 44b and 44c are not yet a part of 3GPP 31.124 Rel 9 revisions, the descriptions of the tests are provided after the table. Note 2: If the Device under test is of Type ND (No Display capabilities), the display or the non-display of any alpha identifier, text string or icon shall be treated as successfully verified during test execution. See also TS 31.124, cl.3.4, TCEP001. Contents of the TERMINAL PROFILE command (Refer to section 3.1.3.3 of VzW LTE 3GPP Band 13 Network Access Device Requirements for basic command support) 1. Verify that the TERMINAL PROFILE indicates that Profile Download facility is supported. 2. Record which USIM Application Toolkit facilities are supported by the device, to determine which subsequent tests are required
LTE_Device-UICC-ISIM_Interaction_TestPlan.docx | 4.3 Servicing of proactive UICC commands | VZ_TC_USIMISIMINT_6171 | The following table is developed by Verizon Wireless with reference from 3GPP TS 31.124 Rel 9: Mobile Equipment (ME) conformance test specification; Universal Subscriber Identity Module application toolkit conformance test specification and shall be executed as a part of compliance. Note 1: The test cases 44, 44b and 44c are not yet a part of 3GPP 31.124 Rel 9 revisions, the descriptions of the tests are provided after the table. Note 2: If the Device under test is of Type ND (No Display capabilities), the display or the non-display of any alpha identifier, text string or icon shall be treated as successfully verified during test execution. See also TS 31.124, cl.3.4, TCEP001. Servicing of proactive UICC commands To verify that the Device uses the FETCH command to obtain the proactive UICC command, after detection of a pending proactive UICC command. The pending proactive UICC command is indicated by the response parameters '91 xx' from the UICC. To verify that the Device transmits the result of execution of the proactive UICC command to the UICC in the TERMINAL RESPONSE command
LTE_Device-UICC-ISIM_Interaction_TestPlan.docx | 4.4 More time | VZ_TC_USIMISIMINT_6172 | The following table is developed by Verizon Wireless with reference from 3GPP TS 31.124 Rel 9: Mobile Equipment (ME) conformance test specification; Universal Subscriber Identity Module application toolkit conformance test specification and shall be executed as a part of compliance. Note 1: The test cases 44, 44b and 44c are not yet a part of 3GPP 31.124 Rel 9 revisions, the descriptions of the tests are provided after the table. Note 2: If the Device under test is of Type ND (No Display capabilities), the display or the non-display of any alpha identifier, text string or icon shall be treated as successfully verified during test execution. See also TS 31.124, cl.3.4, TCEP001. More time Void Part of GCF Certification To verify that the Device shall send a TERMINAL RESPONSE (OK) to the UICC after the Device receives the MORE TIME proactive UICC command
LTE_Device-UICC-ISIM_Interaction_TestPlan.docx | 4.5 Poll Interval | VZ_TC_USIMISIMINT_6173 | The following table is developed by Verizon Wireless with reference from 3GPP TS 31.124 Rel 9: Mobile Equipment (ME) conformance test specification; Universal Subscriber Identity Module application toolkit conformance test specification and shall be executed as a part of compliance. Note 1: The test cases 44, 44b and 44c are not yet a part of 3GPP 31.124 Rel 9 revisions, the descriptions of the tests are provided after the table. Note 2: If the Device under test is of Type ND (No Display capabilities), the display or the non-display of any alpha identifier, text string or icon shall be treated as successfully verified during test execution. See also TS 31.124, cl.3.4, TCEP001. To verify that the Device shall send a TERMINAL RESPONSE (OK) to the UICC after the Device receives the POLL INTERVAL proactive UICC command. To verify that the Device gives a valid response to the polling interval requested by the UICC. To verify that the Device sends STATUS commands to the UICC at an interval no longer than the interval negotiated by the UICC.
LTE_Device-UICC-ISIM_Interaction_TestPlan.docx | 4.6 REFRESH | VZ_TC_USIMISIMINT_6174 | The following table is developed by Verizon Wireless with reference from 3GPP TS 31.124 Rel 9: Mobile Equipment (ME) conformance test specification; Universal Subscriber Identity Module application toolkit conformance test specification and shall be executed as a part of compliance. Note 1: The test cases 44, 44b and 44c are not yet a part of 3GPP 31.124 Rel 9 revisions, the descriptions of the tests are provided after the table. Note 2: If the Device under test is of Type ND (No Display capabilities), the display or the non-display of any alpha identifier, text string or icon shall be treated as successfully verified during test execution. See also TS 31.124, cl.3.4, TCEP001. REFRESH, USIM Initialization To verify that the Device performs the Proactive Command REFRESH in accordance with the Command Qualifier. This shall require the Device to perform: - the UICC and USIM initialization, - a re-read of the contents and structure of the EFs on the UICC that have been notified as changed and are either part of initialization or used during the test, - a restart of the card session, - a successful return of the result of the execution of the command in the TERMINAL RESPONSE command send to the UICC. NOTE: TS 31.124 REFRESH test for 3G uses the voice call-based FDN feature. Thus for LTE testing a non-voice call related service, e.g. PLMN Network Name might be used to verify the correct REFRESH support. NOTE: Run test without Alpha ID. NOTE: Test shall perform REFRESH Type 00 as defined by ETSI 102.223 Section 6.4.7, 8.6
LTE_Device-UICC-ISIM_Interaction_TestPlan.docx | 4.7 REFRESH | VZ_TC_USIMISIMINT_6175 | The following table is developed by Verizon Wireless with reference from 3GPP TS 31.124 Rel 9: Mobile Equipment (ME) conformance test specification; Universal Subscriber Identity Module application toolkit conformance test specification and shall be executed as a part of compliance. Note 1: The test cases 44, 44b and 44c are not yet a part of 3GPP 31.124 Rel 9 revisions, the descriptions of the tests are provided after the table. Note 2: If the Device under test is of Type ND (No Display capabilities), the display or the non-display of any alpha identifier, text string or icon shall be treated as successfully verified during test execution. See also TS 31.124, cl.3.4, TCEP001. REFRESH, File Change Notification To verify that the Device performs the Proactive Command REFRESH in accordance with the Command Qualifier. This shall require the Device to perform: - the UICC and USIM initialization, - a re-read of the contents and structure of the EFs on the UICC that have been notified as changed and are either part of initialization or used during the test, - a restart of the card session, - a successful return of the result of the execution of the command in the TERMINAL RESPONSE command send to the UICC. NOTE: TS 31.124 REFRESH test for 3G uses the voice call-based FDN feature. Thus for LTE testing a non-voice call related service, e.g. PLMN Network Name might be used to verify the correct REFRESH support. NOTE: Run test without Alpha ID.
LTE_Device-UICC-ISIM_Interaction_TestPlan.docx | 4.8 REFRESH | VZ_TC_USIMISIMINT_6176 | The following table is developed by Verizon Wireless with reference from 3GPP TS 31.124 Rel 9: Mobile Equipment (ME) conformance test specification; Universal Subscriber Identity Module application toolkit conformance test specification and shall be executed as a part of compliance. Note 1: The test cases 44, 44b and 44c are not yet a part of 3GPP 31.124 Rel 9 revisions, the descriptions of the tests are provided after the table. Note 2: If the Device under test is of Type ND (No Display capabilities), the display or the non-display of any alpha identifier, text string or icon shall be treated as successfully verified during test execution. See also TS 31.124, cl.3.4, TCEP001. REFRESH, USIM Initialization and File Change Notification Void Part of GCF Certification To verify that the Device performs the Proactive Command REFRESH in accordance with the Command Qualifier. This shall require the Device to perform: - the UICC and USIM initialization, - a re-read of the contents and structure of the EFs on the UICC that have been notified as changed and are either part of initialization or used during the test, - a restart of the card session, - a successful return of the result of the execution of the command in the TERMINAL RESPONSE command send to the UICC. NOTE: TS 31.124 REFRESH test for 3G uses the voice call-based FDN feature. Thus for LTE testing a non-voice call related service, e.g. PLMN Network Name might be used to verify the correct REFRESH support. NOTE: Run test without Alpha ID. NOTE: Test shall perform REFRESH Type 04 as defined by ETSI 102.223 Section 6.4.7, 8.6
LTE_Device-UICC-ISIM_Interaction_TestPlan.docx | 4.9 REFRESH | VZ_TC_USIMISIMINT_6177 | The following table is developed by Verizon Wireless with reference from 3GPP TS 31.124 Rel 9: Mobile Equipment (ME) conformance test specification; Universal Subscriber Identity Module application toolkit conformance test specification and shall be executed as a part of compliance. Note 1: The test cases 44, 44b and 44c are not yet a part of 3GPP 31.124 Rel 9 revisions, the descriptions of the tests are provided after the table. Note 2: If the Device under test is of Type ND (No Display capabilities), the display or the non-display of any alpha identifier, text string or icon shall be treated as successfully verified during test execution. See also TS 31.124, cl.3.4, TCEP001. REFRESH, USIM Initialization and Full File Change Notification To verify that the Device performs the Proactive Command REFRESH in accordance with the Command Qualifier. This shall require the Device to perform: - the UICC and USIM initialization, - a re-read of the contents and structure of the EFs on the UICC that have been notified as changed and are either part of initialization or used during the test, - a restart of the card session, - a successful return of the result of the execution of the command in the TERMINAL RESPONSE command send to the UICC. NOTE: TS 31.124 REFRESH test for 3G uses the voice call-based FDN feature. Thus for LTE testing a non-voice call related service, e.g. PLMN Network Name might be used to verify the correct REFRESH support. NOTE: Run test without Alpha ID.
LTE_Device-UICC-ISIM_Interaction_TestPlan.docx | 4.10 REFRESH | VZ_TC_USIMISIMINT_6178 | The following table is developed by Verizon Wireless with reference from 3GPP TS 31.124 Rel 9: Mobile Equipment (ME) conformance test specification; Universal Subscriber Identity Module application toolkit conformance test specification and shall be executed as a part of compliance. Note 1: The test cases 44, 44b and 44c are not yet a part of 3GPP 31.124 Rel 9 revisions, the descriptions of the tests are provided after the table. Note 2: If the Device under test is of Type ND (No Display capabilities), the display or the non-display of any alpha identifier, text string or icon shall be treated as successfully verified during test execution. See also TS 31.124, cl.3.4, TCEP001. REFRESH, USIM Initialization after SMS-PP data download To verify that the Device performs the Proactive Command REFRESH in accordance with the Command Qualifier. This shall require the Device to perform: - the UICC and USIM initialization, - a re-read of the contents and structure of the EFs on the UICC that have been notified as changed and are either part of initialization or used during the test, - a restart of the card session, - a successful return of the result of the execution of the command in the TERMINAL RESPONSE command send to the UICC. NOTE: TS 31.124 REFRESH test for 3G uses the voice call-based FDN feature. Thus for LTE testing a non-voice call related service, e.g. PLMN Network Name might be used to verify the correct REFRESH support. NOTE: Run test without Alpha ID. NOTE: Test shall perform REFRESH Type 06 as defined by ETSI 102.223 Section 6.4.7, 8.6
LTE_Device-UICC-ISIM_Interaction_TestPlan.docx | 4.11 REFRESH | VZ_TC_USIMISIMINT_6179 | The following table is developed by Verizon Wireless with reference from 3GPP TS 31.124 Rel 9: Mobile Equipment (ME) conformance test specification; Universal Subscriber Identity Module application toolkit conformance test specification and shall be executed as a part of compliance. Note 1: The test cases 44, 44b and 44c are not yet a part of 3GPP 31.124 Rel 9 revisions, the descriptions of the tests are provided after the table. Note 2: If the Device under test is of Type ND (No Display capabilities), the display or the non-display of any alpha identifier, text string or icon shall be treated as successfully verified during test execution. See also TS 31.124, cl.3.4, TCEP001. Note 3: If the Device under test is Verizon Branded, the IMS APN shall be removed from EF_ACL and the Device shall not perforn a sucessful LTE attach after completion of the REFRESH command. REFRESH, USIM Application Reset (Refer to Expected Sequence below.) To verify that the Device performs the Proactive Command REFRESH in accordance with the Command Qualifier. This shall require the Device to perform: - the UICC and USIM initialization, - a re-read of the contents and structure of the EFs on the UICC that have been notified as changed and are either part of initialization or used during the test, - a restart of the card session, - a successful return of the result of the execution of the command in the TERMINAL RESPONSE command send to the UICC. NOTE: TS 31.124 REFRESH test for 3G uses the voice call-based FDN feature. Thus for LTE testing a non-voice call related service, e.g. PLMN Network Name might be used to verify the correct REFRESH support. NOTE: Run test without Alpha ID. Expected Sequence 1.7v (REFRESH, USIM Application Reset) 27.22.4.7 REFRESH 27.22.4.7.1 REFRESH (normal) 27.22.4.7.1.1 Definition and applicability See clause 3.2.2. 27.22.4.7.1.2 Conformance requirement The ME shall support the REFRESH command as defined in: - TS 31.111 [15] clause 6.1, clause 6.4.7, clause 6.6.13, clause 5.2, clause 8.6, clause 8.7 and clause 8.18. Consequently the ME shall support the USIM Initialization procedure as defined in: - TS 31.102 [14] clause 5.1.1.2 and ETSI TS 102 221[13] clause 11.1.2 27.22.4.7.1.3 Test purpose To verify that the ME performs the Proactive Command REFRESH in accordance with the Command Qualifier. This shall require the ME to perform: - the UICC and USIM initialization, - a re-read of the contents and structure of the EFs on the UICC that have been notified as changed and are either part of initialization or used during the test, - a restart of the card session, - a successfull return of the result of the execution of the command in the TERMINAL RESPONSE command send to the UICC. 27.22.4.7.1.4 Method of test 27.22.4.7.1.4.1 Initial conditions The ME is connected to the USIM Simulator and only connected to the USS if the USS is mentioned in the sequence table.. The elementary files are coded as Toolkit default except for expected sequence 1.3. Prior to this test the ME shall have been powered on and performed the PROFILE DOWNLOAD procedure. These values might be overwritten with values defined in the expected sequences itself. . The default E-UTRAN UICC is used with the following exceptions: The APN Control List (ACL) shall be allocated and activated in the USIM Service Table and disabled in the Enabled Service Table. EFACL shall be present with the following values: EFACL (Access Point Control List) Logically: Number of available bytes: 64 Number of APNs: 3 1 st APN: test12.st 2 nd APN: 3gpp.test 3 rd APN: 2gpp.test 4 th APN: Network Provided APN 27.22.4.7.1.4.2 Procedure Expected Sequence 1.7v (REFRESH, USIM Application Reset) PROACTIVE COMMAND: REFRESH 1.7.1 Logically: Command details Command number: 1 Command type: REFRESH Command qualifier: USIM Application Reset Device identities Source device: UICC Destination device: ME Coding: TERMINAL RESPONSE: REFRESH 1.7.1 Logically: Command details Command number: 1 Command type: REFRESH Command qualifier: USIM Application Reset Device identities Source device: ME Destination device: UICC Result General Result: Command performed successfully Coding: PROACTIVE COMMAND: OPEN CHANNEL 6.1.1 Logically: Command details Command number: 1 Command type: OPEN CHANNEL Command qualifier: immediate link establishment Device identities Source device: UICC Destination device: ME Bearer Bearer type: GPRS / UTRAN packet service / E-UTRAN Precedence Class: 03 Delay Class: 04 Reliability Class: 02 Peak throughput class: 09 Mean throughput class: 31 Packet data protocol: 02 (IP) Buffer Buffer size: 1400 Network access name: TestGp.rs Text String: "UserLog" (User login) Text String: "UserPwd" (User password) UICC/ME interface transport level Transport format: TCP Port number: 44444 Data destination address 01.01.01.01 Coding: TERMINAL RESPONSE: OPEN CHANNEL 6.4.1 Logically: Command details Command number: 1 Command type: OPEN CHANNEL Command qualifier: immediate link establishment Device identities Source device: ME Destination device: UICC Result General Result: Bearer Independent Protocol error Additional Information: No specific cause can be given Bearer description Bearer type: GPRS / UTRAN packet service / E-UTRAN Precedence Class: 03 Delay Class: 04 Reliability Class: 02 Peak throughput class: 09 Mean throughput class: 31 Packet data protocol: 02 (IP) Buffer Buffer size: Because the value depends in this case on the terminal's implementation, it shall be ignored. Coding: 27.22.4.7.1.5 Test requirement The ME shall operate in the manner defined in expected sequences 1.7.
LTE_Device-UICC-ISIM_Interaction_TestPlan.docx | 4.13 REFRESH | VZ_TC_USIMISIMINT_6183 | The following table is developed by Verizon Wireless with reference from 3GPP TS 31.124 Rel 9: Mobile Equipment (ME) conformance test specification; Universal Subscriber Identity Module application toolkit conformance test specification and shall be executed as a part of compliance. Note 1: The test cases 44, 44b and 44c are not yet a part of 3GPP 31.124 Rel 9 revisions, the descriptions of the tests are provided after the table. Note 2: If the Device under test is of Type ND (No Display capabilities), the display or the non-display of any alpha identifier, text string or icon shall be treated as successfully verified during test execution. See also TS 31.124, cl.3.4, TCEP001. REFRESH, USIM Application Reset for IMSI Changing procedure To verify that the Device performs the Proactive Command REFRESH in accordance with the Command Qualifier and the IMSI changing procedure. This may require the Device to perform: - the USIM initialization - a re-read of the contents and structure of the IMSI on the USIM - a restart of the card session - a successful return of the result of the execution of the command in the TERMINAL RESPONSE command sent to the UICC
LTE_Device-UICC-ISIM_Interaction_TestPlan.docx | 4.16 SEND SHORT MESSAGE | VZ_TC_USIMISIMINT_6187 | The following table is developed by Verizon Wireless with reference from 3GPP TS 31.124 Rel 9: Mobile Equipment (ME) conformance test specification; Universal Subscriber Identity Module application toolkit conformance test specification and shall be executed as a part of compliance. Note 1: The test cases 44, 44b and 44c are not yet a part of 3GPP 31.124 Rel 9 revisions, the descriptions of the tests are provided after the table. Note 2: If the Device under test is of Type ND (No Display capabilities), the display or the non-display of any alpha identifier, text string or icon shall be treated as successfully verified during test execution. See also TS 31.124, cl.3.4, TCEP001. SEND SHORT MESSAGE, SMS-over-IP, E-UTRAN (IMS), packing not required, SMS default alphabet, successful To verify that the Device correctly formats and sends a short message via IMS to the network (E-USS) as indicated in the SEND SHORT MESSAGE proactive UICC command, and returns a TERMINAL RESPONSE command to the UICC indicating the status of the transmission of the Short Message To verify that the ME uses the default service address as indicated in EF SMSP if no service center address is available in the Send Short Message command To verify that a device of Class ND does not reject the Send Short Message command if the proactive Send Short Message command contains an alpha identifier
LTE_Device-UICC-ISIM_Interaction_TestPlan.docx | 4.17 SEND SHORT MESSAGE | VZ_TC_USIMISIMINT_6188 | The following table is developed by Verizon Wireless with reference from 3GPP TS 31.124 Rel 9: Mobile Equipment (ME) conformance test specification; Universal Subscriber Identity Module application toolkit conformance test specification and shall be executed as a part of compliance. Note 1: The test cases 44, 44b and 44c are not yet a part of 3GPP 31.124 Rel 9 revisions, the descriptions of the tests are provided after the table. Note 2: If the Device under test is of Type ND (No Display capabilities), the display or the non-display of any alpha identifier, text string or icon shall be treated as successfully verified during test execution. See also TS 31.124, cl.3.4, TCEP001. SEND SHORT MESSAGE, SMS-over-IP, E-UTRAN (IMS), packing required, alpha identifier, 8 bit data, message of 160 characters user data, successful To verify that the Device correctly formats and sends a short message via IMS to the network (E-USS) as indicated in the SEND SHORT MESSAGE proactive UICC command, and returns a TERMINAL RESPONSE command to the UICC indicating the status of the transmission of the Short Message To verify that the ME uses the default service address as indicated in EF SMSP if no service center address is available in the Send Short Message command To verify that a device of Class ND does not reject the Send Short Message command if the proactive Send Short Message command contains an alpha identifier
LTE_Device-UICC-ISIM_Interaction_TestPlan.docx | 4.18 SEND SHORT MESSAGE | VZ_TC_USIMISIMINT_6189 | The following table is developed by Verizon Wireless with reference from 3GPP TS 31.124 Rel 9: Mobile Equipment (ME) conformance test specification; Universal Subscriber Identity Module application toolkit conformance test specification and shall be executed as a part of compliance. Note 1: The test cases 44, 44b and 44c are not yet a part of 3GPP 31.124 Rel 9 revisions, the descriptions of the tests are provided after the table. Note 2: If the Device under test is of Type ND (No Display capabilities), the display or the non-display of any alpha identifier, text string or icon shall be treated as successfully verified during test execution. See also TS 31.124, cl.3.4, TCEP001. SEND SHORT MESSAGE, SMS-over-IP, E-UTRAN (IMS), packing not required, alpha identifier, SMS default alphabet, message of 160 characters user data, successful To verify that the Device correctly formats and sends a short message via IMS to the network (E-USS) as indicated in the SEND SHORT MESSAGE proactive UICC command, and returns a TERMINAL RESPONSE command to the UICC indicating the status of the transmission of the Short Message To verify that the ME uses the default service address as indicated in EF SMSP if no service center address is available in the Send Short Message command To verify that a device of Class ND does not reject the Send Short Message command if the proactive Send Short Message command contains an alpha identifier
LTE_Device-UICC-ISIM_Interaction_TestPlan.docx | 4.20 SEND SHORT MESSAGE | VZ_TC_USIMISIMINT_6190 | The following table is developed by Verizon Wireless with reference from 3GPP TS 31.124 Rel 9: Mobile Equipment (ME) conformance test specification; Universal Subscriber Identity Module application toolkit conformance test specification and shall be executed as a part of compliance. Note 1: The test cases 44, 44b and 44c are not yet a part of 3GPP 31.124 Rel 9 revisions, the descriptions of the tests are provided after the table. Note 2: If the Device under test is of Type ND (No Display capabilities), the display or the non-display of any alpha identifier, text string or icon shall be treated as successfully verified during test execution. See also TS 31.124, cl.3.4, TCEP001. SEND SHORT MESSAGE, SMS-over-IP, E-UTRAN (IMS), alpha identifier length '00', packing not required, 8-bit data, successful To verify that the Device correctly formats and sends a short message via IMS to the network (E-USS) as indicated in the SEND SHORT MESSAGE proactive UICC command, and returns a TERMINAL RESPONSE command to the UICC indicating the status of the transmission of the Short Message To verify that the ME uses the default service address as indicated in EF SMSP if no service center address is available in the Send Short Message command To verify that a device of Class ND does not reject the Send Short Message command if the proactive Send Short Message command contains an alpha identifier
LTE_Device-UICC-ISIM_Interaction_TestPlan.docx | 4.21 SEND SHORT MESSAGE | VZ_TC_USIMISIMINT_6191 | The following table is developed by Verizon Wireless with reference from 3GPP TS 31.124 Rel 9: Mobile Equipment (ME) conformance test specification; Universal Subscriber Identity Module application toolkit conformance test specification and shall be executed as a part of compliance. Note 1: The test cases 44, 44b and 44c are not yet a part of 3GPP 31.124 Rel 9 revisions, the descriptions of the tests are provided after the table. Note 2: If the Device under test is of Type ND (No Display capabilities), the display or the non-display of any alpha identifier, text string or icon shall be treated as successfully verified during test execution. See also TS 31.124, cl.3.4, TCEP001. SEND SHORT MESSAGE, SMS-over-IP, E-UTRAN (IMS), packing not required, 8-bit data, no alpha identifier, successful To verify that the Device correctly formats and sends a short message via IMS to the network (E-USS) as indicated in the SEND SHORT MESSAGE proactive UICC command, and returns a TERMINAL RESPONSE command to the UICC indicating the status of the transmission of the Short Message To verify that the ME uses the default service address as indicated in EF SMSP if no service center address is available in the Send Short Message command To verify that a device of Class ND does not reject the Send Short Message command if the proactive Send Short Message command contains an alpha identifier
LTE_Device-UICC-ISIM_Interaction_TestPlan.docx | 4.22 POLLING OFF | VZ_TC_USIMISIMINT_6192 | The following table is developed by Verizon Wireless with reference from 3GPP TS 31.124 Rel 9: Mobile Equipment (ME) conformance test specification; Universal Subscriber Identity Module application toolkit conformance test specification and shall be executed as a part of compliance. Note 1: The test cases 44, 44b and 44c are not yet a part of 3GPP 31.124 Rel 9 revisions, the descriptions of the tests are provided after the table. Note 2: If the Device under test is of Type ND (No Display capabilities), the display or the non-display of any alpha identifier, text string or icon shall be treated as successfully verified during test execution. See also TS 31.124, cl.3.4, TCEP001. POLLING OFF, E-UTRAN Void Part of GCF Certification To verify that the Device cancels the effect of any previous POLL INTERVAL commands and does not affect UICC presence detection
LTE_Device-UICC-ISIM_Interaction_TestPlan.docx | 4.23 PROVIDE LOCAL INFORMATION | VZ_TC_USIMISIMINT_6198 | The following table is developed by Verizon Wireless with reference from 3GPP TS 31.124 Rel 9: Mobile Equipment (ME) conformance test specification; Universal Subscriber Identity Module application toolkit conformance test specification and shall be executed as a part of compliance. Note 1: The test cases 44, 44b and 44c are not yet a part of 3GPP 31.124 Rel 9 revisions, the descriptions of the tests are provided after the table. Note 2: If the Device under test is of Type ND (No Display capabilities), the display or the non-display of any alpha identifier, text string or icon shall be treated as successfully verified during test execution. See also TS 31.124, cl.3.4, TCEP001. PROVIDE LOCAL INFORMATION, E-UTRAN Local Info (MCC, MNC, TAC & E-UTRAN Cell ID) To verify that the Device returns the following requested local information within a TERMINAL RESPONSE: - location information: - Mobile Country Code (MCC); - Mobile Network Code (MNC); - Tracking Area Code (TAC); and - cell ID of the current serving cell; - the IMEI of the device; - the current date, time and time zone; - the current Device language setting; - the Access Technology; - the IMEISV - the E-UTRAN intra-frequency measurements if the local information is stored in the device; otherwise, sends the correct error code to the UICC in the TERMINAL RESPONSE
LTE_Device-UICC-ISIM_Interaction_TestPlan.docx | 4.24 PROVIDE LOCAL INFORMATION | VZ_TC_USIMISIMINT_6199 | LTE Multimode Device UICC CSIM InteractionThe following table is developed by Verizon Wireless with reference from 3GPP TS 31.124 Rel 9: Mobile Equipment (ME) conformance test specification; Universal Subscriber Identity Module application toolkit conformance test specification and shall be executed as a part of compliance. Note 1: The test cases 44, 44b and 44c are not yet a part of 3GPP 31.124 Rel 9 revisions, the descriptions of the tests are provided after the table. Note 2: If the Device under test is of Type ND (No Display capabilities), the display or the non-display of any alpha identifier, text string or icon shall be treated as successfully verified during test execution. See also TS 31.124, cl.3.4, TCEP001. PROVIDE LOCAL INFORMATION, IMEI of the device Void Part of GCF Certification To verify that the Device returns the following requested local information within a TERMINAL RESPONSE: - location information: - Mobile Country Code (MCC); - Mobile Network Code (MNC); - Tracking Area Code (TAC); and - cell ID of the current serving cell; - the IMEI of the device; - the current date, time and time zone; - the current Device language setting; - the Access Technology; - the IMEISV - the E-UTRAN intra-frequency measurements if the local information is stored in the device; otherwise, sends the correct error code to the UICC in the TERMINAL RESPONSE
LTE_Device-UICC-ISIM_Interaction_TestPlan.docx | 4.25 PROVIDE LOCAL INFORMATION | VZ_TC_USIMISIMINT_6200 | The following table is developed by Verizon Wireless with reference from 3GPP TS 31.124 Rel 9: Mobile Equipment (ME) conformance test specification; Universal Subscriber Identity Module application toolkit conformance test specification and shall be executed as a part of compliance. Note 1: The test cases 44, 44b and 44c are not yet a part of 3GPP 31.124 Rel 9 revisions, the descriptions of the tests are provided after the table. Note 2: If the Device under test is of Type ND (No Display capabilities), the display or the non-display of any alpha identifier, text string or icon shall be treated as successfully verified during test execution. See also TS 31.124, cl.3.4, TCEP001. PROVIDE LOCAL INFORMATION, Date, Time, Time Zone Void Part of GCF Certification To verify that the Device returns the following requested local information within a TERMINAL RESPONSE: - location information: - Mobile Country Code (MCC); - Mobile Network Code (MNC); - Tracking Area Code (TAC); and - cell ID of the current serving cell; - the IMEI of the device; - the current date, time and time zone; - the current Device language setting; - the Access Technology; - the IMEISV - the E-UTRAN intra-frequency measurements if the local information is stored in the device; otherwise, sends the correct error code to the UICC in the TERMINAL RESPONSE
LTE_Device-UICC-ISIM_Interaction_TestPlan.docx | 4.26 PROVIDE LOCAL INFORMATION | VZ_TC_USIMISIMINT_6201 | The following table is developed by Verizon Wireless with reference from 3GPP TS 31.124 Rel 9: Mobile Equipment (ME) conformance test specification; Universal Subscriber Identity Module application toolkit conformance test specification and shall be executed as a part of compliance. Note 1: The test cases 44, 44b and 44c are not yet a part of 3GPP 31.124 Rel 9 revisions, the descriptions of the tests are provided after the table. Note 2: If the Device under test is of Type ND (No Display capabilities), the display or the non-display of any alpha identifier, text string or icon shall be treated as successfully verified during test execution. See also TS 31.124, cl.3.4, TCEP001. PROVIDE LOCAL INFORMATION, Language, setting Void Part of GCF Certification To verify that the Device returns the following requested local information within a TERMINAL RESPONSE: - location information: - Mobile Country Code (MCC); - Mobile Network Code (MNC); - Tracking Area Code (TAC); and - cell ID of the current serving cell; - the IMEI of the device; - the current date, time and time zone; - the current Device language setting; - the Access Technology; - the IMEISV - the E-UTRAN intra-frequency measurements if the local information is stored in the device; otherwise, sends the correct error code to the UICC in the TERMINAL RESPONSE
LTE_Device-UICC-ISIM_Interaction_TestPlan.docx | 4.27 PROVIDE LOCAL INFORMATION | VZ_TC_USIMISIMINT_6202 | The following table is developed by Verizon Wireless with reference from 3GPP TS 31.124 Rel 9: Mobile Equipment (ME) conformance test specification; Universal Subscriber Identity Module application toolkit conformance test specification and shall be executed as a part of compliance. Note 1: The test cases 44, 44b and 44c are not yet a part of 3GPP 31.124 Rel 9 revisions, the descriptions of the tests are provided after the table. Note 2: If the Device under test is of Type ND (No Display capabilities), the display or the non-display of any alpha identifier, text string or icon shall be treated as successfully verified during test execution. See also TS 31.124, cl.3.4, TCEP001. PROVIDE LOCAL INFORMATION, Access Technology, E-UTRAN Void Part of GCF Certification To verify that the Device returns the following requested local information within a TERMINAL RESPONSE: - location information: - Mobile Country Code (MCC); - Mobile Network Code (MNC); - Tracking Area Code (TAC); and - cell ID of the current serving cell; - the IMEI of the device; - the current date, time and time zone; - the current Device language setting; - the Access Technology; - the IMEISV - the E-UTRAN intra-frequency measurements if the local information is stored in the device; otherwise, sends the correct error code to the UICC in the TERMINAL RESPONSE
LTE_Device-UICC-ISIM_Interaction_TestPlan.docx | 4.28 PROVIDE LOCAL INFORMATION | VZ_TC_USIMISIMINT_6203 | The following table is developed by Verizon Wireless with reference from 3GPP TS 31.124 Rel 9: Mobile Equipment (ME) conformance test specification; Universal Subscriber Identity Module application toolkit conformance test specification and shall be executed as a part of compliance. Note 1: The test cases 44, 44b and 44c are not yet a part of 3GPP 31.124 Rel 9 revisions, the descriptions of the tests are provided after the table. Note 2: If the Device under test is of Type ND (No Display capabilities), the display or the non-display of any alpha identifier, text string or icon shall be treated as successfully verified during test execution. See also TS 31.124, cl.3.4, TCEP001. PROVIDE LOCAL INFORMATION, IMEISV of the terminal To verify that the Device returns the following requested local information within a TERMINAL RESPONSE: - location information: - Mobile Country Code (MCC); - Mobile Network Code (MNC); - Tracking Area Code (TAC); and - cell ID of the current serving cell; - the IMEI of the device; - the current date, time and time zone; - the current Device language setting; - the Access Technology; - the IMEISV - the E-UTRAN intra-frequency measurements if the local information is stored in the device; otherwise, sends the correct error code to the UICC in the TERMINAL RESPONSE
LTE_Device-UICC-ISIM_Interaction_TestPlan.docx | 4.28 a PROVIDE LOCAL INFORMATION | VZ_TC_USIMISIMINT_6204 | The following table is developed by Verizon Wireless with reference from 3GPP TS 31.124 Rel 9: Mobile Equipment (ME) conformance test specification; Universal Subscriber Identity Module application toolkit conformance test specification and shall be executed as a part of compliance. Note 1: The test cases 44, 44b and 44c are not yet a part of 3GPP 31.124 Rel 9 revisions, the descriptions of the tests are provided after the table. Note 2: If the Device under test is of Type ND (No Display capabilities), the display or the non-display of any alpha identifier, text string or icon shall be treated as successfully verified during test execution. See also TS 31.124, cl.3.4, TCEP001. PROVIDE LOCAL INFORMATION, E-UTRAN Intra-Frequency Measurements Void Part of GCF Certification To verify that the Device returns the following requested local information within a TERMINAL RESPONSE: - location information: - Mobile Country Code (MCC); - Mobile Network Code (MNC); - Tracking Area Code (TAC); and - cell ID of the current serving cell; - the IMEI of the device; - the current date, time and time zone; - the current Device language setting; - the Access Technology; - the IMEISV - the E-UTRAN intra-frequency measurements if the local information is stored in the device; otherwise, sends the correct error code to the UICC in the TERMINAL RESPONSE
LTE_Device-UICC-ISIM_Interaction_TestPlan.docx | 4.33 TIMER MANAGEMENT | VZ_TC_USIMISIMINT_6205 | The following table is developed by Verizon Wireless with reference from 3GPP TS 31.124 Rel 9: Mobile Equipment (ME) conformance test specification; Universal Subscriber Identity Module application toolkit conformance test specification and shall be executed as a part of compliance. Note 1: The test cases 44, 44b and 44c are not yet a part of 3GPP 31.124 Rel 9 revisions, the descriptions of the tests are provided after the table. Note 2: If the Device under test is of Type ND (No Display capabilities), the display or the non-display of any alpha identifier, text string or icon shall be treated as successfully verified during test execution. See also TS 31.124, cl.3.4, TCEP001. TIMER MANAGEMENT, start timer 1 several times, get the current value of the timer and deactivate the timer successfully Void Part of GCF Certification To verify that the Device manages correctly its internal timers, start a timer, deactivate a timer or return the current value of a timer according to the Timer Identifier defined in the TIMER MANAGEMENT proactive UICC command
LTE_Device-UICC-ISIM_Interaction_TestPlan.docx | 4.34 TIMER MANAGEMENT | VZ_TC_USIMISIMINT_6206 | The following table is developed by Verizon Wireless with reference from 3GPP TS 31.124 Rel 9: Mobile Equipment (ME) conformance test specification; Universal Subscriber Identity Module application toolkit conformance test specification and shall be executed as a part of compliance. Note 1: The test cases 44, 44b and 44c are not yet a part of 3GPP 31.124 Rel 9 revisions, the descriptions of the tests are provided after the table. Note 2: If the Device under test is of Type ND (No Display capabilities), the display or the non-display of any alpha identifier, text string or icon shall be treated as successfully verified during test execution. See also TS 31.124, cl.3.4, TCEP001. TIMER MANAGEMENT, start timer 2 several times, get the current value of the timer and deactivate the timer successful To verify that the Device manages correctly its internal timers, start a timer, deactivate a timer or return the current value of a timer according to the Timer Identifier defined in the TIMER MANAGEMENT proactive UICC command
LTE_Device-UICC-ISIM_Interaction_TestPlan.docx | 4.35 TIMER MANAGEMENT | VZ_TC_USIMISIMINT_6207 | The following table is developed by Verizon Wireless with reference from 3GPP TS 31.124 Rel 9: Mobile Equipment (ME) conformance test specification; Universal Subscriber Identity Module application toolkit conformance test specification and shall be executed as a part of compliance. Note 1: The test cases 44, 44b and 44c are not yet a part of 3GPP 31.124 Rel 9 revisions, the descriptions of the tests are provided after the table. Note 2: If the Device under test is of Type ND (No Display capabilities), the display or the non-display of any alpha identifier, text string or icon shall be treated as successfully verified during test execution. See also TS 31.124, cl.3.4, TCEP001. TIMER MANAGEMENT, start timer 8 several times, get the current value of the timer and deactivate the timer successfully Void Part of GCF Certification To verify that the Device manages correctly its internal timers, start a timer, deactivate a timer or return the current value of a timer according to the Timer Identifier defined in the TIMER MANAGEMENT proactive UICC command
LTE_Device-UICC-ISIM_Interaction_TestPlan.docx | 4.36 TIMER MANAGEMENT | VZ_TC_USIMISIMINT_6208 | The following table is developed by Verizon Wireless with reference from 3GPP TS 31.124 Rel 9: Mobile Equipment (ME) conformance test specification; Universal Subscriber Identity Module application toolkit conformance test specification and shall be executed as a part of compliance. Note 1: The test cases 44, 44b and 44c are not yet a part of 3GPP 31.124 Rel 9 revisions, the descriptions of the tests are provided after the table. Note 2: If the Device under test is of Type ND (No Display capabilities), the display or the non-display of any alpha identifier, text string or icon shall be treated as successfully verified during test execution. See also TS 31.124, cl.3.4, TCEP001. TIMER MANAGEMENT, try to get the current value of a timer which is not started: action in contradiction with the current timer state Void Part of GCF Certification To verify that the Device manages correctly its internal timers, start a timer, deactivate a timer or return the current value of a timer according to the Timer Identifier defined in the TIMER MANAGEMENT proactive UICC command
LTE_Device-UICC-ISIM_Interaction_TestPlan.docx | 4.37 TIMER MANAGEMENT | VZ_TC_USIMISIMINT_6209 | The following table is developed by Verizon Wireless with reference from 3GPP TS 31.124 Rel 9: Mobile Equipment (ME) conformance test specification; Universal Subscriber Identity Module application toolkit conformance test specification and shall be executed as a part of compliance. Note 1: The test cases 44, 44b and 44c are not yet a part of 3GPP 31.124 Rel 9 revisions, the descriptions of the tests are provided after the table. Note 2: If the Device under test is of Type ND (No Display capabilities), the display or the non-display of any alpha identifier, text string or icon shall be treated as successfully verified during test execution. See also TS 31.124, cl.3.4, TCEP001. TIMER MANAGEMENT, try to deactivate a timer which is not started: action in contradiction with the current timer state Void Part of GCF Certification To verify that the Device manages correctly its internal timers, start a timer, deactivate a timer or return the current value of a timer according to the Timer Identifier defined in the TIMER MANAGEMENT proactive UICC command
LTE_Device-UICC-ISIM_Interaction_TestPlan.docx | 4.38 TIMER MANAGEMENT | VZ_TC_USIMISIMINT_6210 | The following table is developed by Verizon Wireless with reference from 3GPP TS 31.124 Rel 9: Mobile Equipment (ME) conformance test specification; Universal Subscriber Identity Module application toolkit conformance test specification and shall be executed as a part of compliance. Note 1: The test cases 44, 44b and 44c are not yet a part of 3GPP 31.124 Rel 9 revisions, the descriptions of the tests are provided after the table. TIMER MANAGEMENT, start 8 timers successfully Void Part of GCF Certification To verify that the Device manages correctly its internal timers, start a timer, deactivate a timer or return the current value of a timer according to the Timer Identifier defined in the TIMER MANAGEMENT proactive UICC command Note 2: If the Device under test is of Type ND (No Display capabilities), the display or the non-display of any alpha identifier, text string or icon shall be treated as successfully verified during test execution. See also TS 31.124, cl.3.4, TCEP001.
LTE_Device-UICC-ISIM_Interaction_TestPlan.docx | 4.39 TIMER EXPIRATION | VZ_TC_USIMISIMINT_6211 | The following table is developed by Verizon Wireless with reference from 3GPP TS 31.124 Rel 9: Mobile Equipment (ME) conformance test specification; Universal Subscriber Identity Module application toolkit conformance test specification and shall be executed as a part of compliance. Note 1: The test cases 44, 44b and 44c are not yet a part of 3GPP 31.124 Rel 9 revisions, the descriptions of the tests are provided after the table. Note 2: If the Device under test is of Type ND (No Display capabilities), the display or the non-display of any alpha identifier, text string or icon shall be treated as successfully verified during test execution. See also TS 31.124, cl.3.4, TCEP001. IMER EXPIRATION, pending proactive UICC command) Void Part of GCF Certification Test Purpose To verify that the Device shall pass the identifier of the timer that has expired and its value using the ENVELOPE (TIMER EXPIRATION) command, when a timer previously started in a TIMER MANAGEMENT proactive command expires To verify that the Device shall send a: - TERMINAL RESPONSE (OK); or - TERMINAL RESPONSE (Command performed with modification); or - TERMINAL RESPONSE (device currently unable to process command); to the UICC after the Device receives the OPEN CHANNEL proactive command while accessing E-UTRAN/EPC. The TERMINAL RESPONSE sent back to the UICC is the result of the Device and the network capabilities against requested parameters by the UICC. NOTE 1: All BIP tests (OPEN CHANNEL, CLOSE CHANNEL, SEND DATA, RECEIVE DATA, GET CHANNEL STATUS, EVENT DOWNLOAD DATA AVAILABLE, EVENT DOWNLOAD CHANNEL STATUS ON A LINK DROPPED) may use the Verizon Wireless default APN "vzwadmin" instead of the "TestGp.rs" to ease the preparation of the device under test for BIP testing (UE's might require that the used APN is available also in its non-volatile memory) NOTE 2: Test 4.44a (27.22.4.27.6 Seq. 6.4) requires that the ME provides means to reject the proactive command, e.g. via an MMI which allows the user to reject the proactive command when the Alpha Identifier is displayed or if the device does not have a display or keypad the UE shall be configured to reject the command. If no such means are available, the test shall not be executed
LTE_Device-UICC-ISIM_Interaction_TestPlan.docx | 4.40 TIMER EXPIRATION | VZ_TC_USIMISIMINT_6212 | The following table is developed by Verizon Wireless with reference from 3GPP TS 31.124 Rel 9: Mobile Equipment (ME) conformance test specification; Universal Subscriber Identity Module application toolkit conformance test specification and shall be executed as a part of compliance. Note 1: The test cases 44, 44b and 44c are not yet a part of 3GPP 31.124 Rel 9 revisions, the descriptions of the tests are provided after the table. Note 2: If the Device under test is of Type ND (No Display capabilities), the display or the non-display of any alpha identifier, text string or icon shall be treated as successfully verified during test execution. See also TS 31.124, cl.3.4, TCEP001. TIMER EXPIRATION, UICC application toolkit busy Void Part of GCF Certification Test Purpose To verify that the Device shall pass the identifier of the timer that has expired and its value using the ENVELOPE (TIMER EXPIRATION) command, when a timer previously started in a TIMER MANAGEMENT proactive command expires To verify that the Device shall send a: - TERMINAL RESPONSE (OK); or - TERMINAL RESPONSE (Command performed with modification); or - TERMINAL RESPONSE (device currently unable to process command); to the UICC after the Device receives the OPEN CHANNEL proactive command while accessing E-UTRAN/EPC. The TERMINAL RESPONSE sent back to the UICC is the result of the Device and the network capabilities against requested parameters by the UICC. NOTE 1: All BIP tests (OPEN CHANNEL, CLOSE CHANNEL, SEND DATA, RECEIVE DATA, GET CHANNEL STATUS, EVENT DOWNLOAD DATA AVAILABLE, EVENT DOWNLOAD CHANNEL STATUS ON A LINK DROPPED) may use the Verizon Wireless default APN "vzwadmin" instead of the "TestGp.rs" to ease the preparation of the device under test for BIP testing (UE's might require that the used APN is available also in its non-volatile memory) NOTE 2: Test 4.44a (27.22.4.27.6 Seq. 6.4) requires that the ME provides means to reject the proactive command, e.g. via an MMI which allows the user to reject the proactive command when the Alpha Identifier is displayed or if the device does not have a display or keypad the UE shall be configured to reject the command. If no such means are available, the test shall not be executed
LTE_Device-UICC-ISIM_Interaction_TestPlan.docx | 4.41 OPEN CHANNEL | VZ_TC_USIMISIMINT_6213 | The following table is developed by Verizon Wireless with reference from 3GPP TS 31.124 Rel 9: Mobile Equipment (ME) conformance test specification; Universal Subscriber Identity Module application toolkit conformance test specification and shall be executed as a part of compliance. Note 1: The test cases 44, 44b and 44c are not yet a part of 3GPP 31.124 Rel 9 revisions, the descriptions of the tests are provided after the table. Note 2: If the Device under test is of Type ND (No Display capabilities), the display or the non-display of any alpha identifier, text string or icon shall be treated as successfully verified during test execution. See also TS 31.124, cl.3.4, TCEP001. OPEN CHANNEL, immediate link establishment, E-UTRAN, bearer type '02' Void Part of GCF Certification Test Purpose To verify that the Device shall send a: - TERMINAL RESPONSE (OK); or - TERMINAL RESPONSE (Command performed with modification); or - TERMINAL RESPONSE (device currently unable to process command); to the UICC after the Device receives the OPEN CHANNEL proactive command while accessing E-UTRAN/EPC. The TERMINAL RESPONSE sent back to the UICC is the result of the Device and the network capabilities against requested parameters by the UICC. NOTE 1: All BIP tests (OPEN CHANNEL, CLOSE CHANNEL, SEND DATA, RECEIVE DATA, GET CHANNEL STATUS, EVENT DOWNLOAD DATA AVAILABLE, EVENT DOWNLOAD CHANNEL STATUS ON A LINK DROPPED) may use the Verizon Wireless default APN "vzwadmin" instead of the "TestGp.rs" to ease the preparation of the device under test for BIP testing (UE's might require that the used APN is available also in its non-volatile memory) NOTE 2: Test 4.44a (27.22.4.27.6 Seq. 6.4) requires that the ME provides means to reject the proactive command, e.g. via an MMI which allows the user to reject the proactive command when the Alpha Identifier is displayed or if the device does not have a display or keypad the UE shall be configured to reject the command. If no such means are available, the test shall not be executed.
LTE_Device-UICC-ISIM_Interaction_TestPlan.docx | 4.42 OPEN CHANNEL | VZ_TC_USIMISIMINT_6214 | The following table is developed by Verizon Wireless with reference from 3GPP TS 31.124 Rel 9: Mobile Equipment (ME) conformance test specification; Universal Subscriber Identity Module application toolkit conformance test specification and shall be executed as a part of compliance. Note 1: The test cases 44, 44b and 44c are not yet a part of 3GPP 31.124 Rel 9 revisions, the descriptions of the tests are provided after the table. Note 2: If the Device under test is of Type ND (No Display capabilities), the display or the non-display of any alpha identifier, text string or icon shall be treated as successfully verified during test execution. See also TS 31.124, cl.3.4, TCEP001. OPEN CHANNEL, immediate link establishment, E-UTRAN, bearer type '0B' Void Part of GCF Certification Test Purpose To verify that the Device shall send a: - TERMINAL RESPONSE (OK); or - TERMINAL RESPONSE (Command performed with modification); or - TERMINAL RESPONSE (device currently unable to process command); to the UICC after the Device receives the OPEN CHANNEL proactive command while accessing E-UTRAN/EPC. The TERMINAL RESPONSE sent back to the UICC is the result of the Device and the network capabilities against requested parameters by the UICC. NOTE 1: All BIP tests (OPEN CHANNEL, CLOSE CHANNEL, SEND DATA, RECEIVE DATA, GET CHANNEL STATUS, EVENT DOWNLOAD DATA AVAILABLE, EVENT DOWNLOAD CHANNEL STATUS ON A LINK DROPPED) may use the Verizon Wireless default APN "vzwadmin" instead of the "TestGp.rs" to ease the preparation of the device under test for BIP testing (UE's might require that the used APN is available also in its non-volatile memory) NOTE 2: Test 4.44a (27.22.4.27.6 Seq. 6.4) requires that the ME provides means to reject the proactive command, e.g. via an MMI which allows the user to reject the proactive command when the Alpha Identifier is displayed or if the device does not have a display or keypad the UE shall be configured to reject the command. If no such means are available, the test shall not be executed.
LTE_Device-UICC-ISIM_Interaction_TestPlan.docx | 4.43 OPEN CHANNEL | VZ_TC_USIMISIMINT_6215 | The following table is developed by Verizon Wireless with reference from 3GPP TS 31.124 Rel 9: Mobile Equipment (ME) conformance test specification; Universal Subscriber Identity Module application toolkit conformance test specification and shall be executed as a part of compliance. Note 1: The test cases 44, 44b and 44c are not yet a part of 3GPP 31.124 Rel 9 revisions, the descriptions of the tests are provided after the table. Note 2: If the Device under test is of Type ND (No Display capabilities), the display or the non-display of any alpha identifier, text string or icon shall be treated as successfully verified during test execution. See also TS 31.124, cl.3.4, TCEP001. OPEN CHANNEL, immediate link establishment, E-UTRAN, bearer type '0B', with Network Access Name (27.22.4.27.6 TC 6.2, Open Channel 6.2.2) Void Part of GCF Certification Test Purpose To verify that the Device shall send a: - TERMINAL RESPONSE (OK); or - TERMINAL RESPONSE (Command performed with modification); or - TERMINAL RESPONSE (device currently unable to process command); to the UICC after the Device receives the OPEN CHANNEL proactive command while accessing E-UTRAN/EPC. The TERMINAL RESPONSE sent back to the UICC is the result of the Device and the network capabilities against requested parameters by the UICC. NOTE 1: All BIP tests (OPEN CHANNEL, CLOSE CHANNEL, SEND DATA, RECEIVE DATA, GET CHANNEL STATUS, EVENT DOWNLOAD DATA AVAILABLE, EVENT DOWNLOAD CHANNEL STATUS ON A LINK DROPPED) may use the Verizon Wireless default APN "vzwadmin" instead of the "TestGp.rs" to ease the preparation of the device under test for BIP testing (UE's might require that the used APN is available also in its non-volatile memory) NOTE 2: Test 4.44a (27.22.4.27.6 Seq. 6.4) requires that the ME provides means to reject the proactive command, e.g. via an MMI which allows the user to reject the proactive command when the Alpha Identifier is displayed or if the device does not have a display or keypad the UE shall be configured to reject the command. If no such means are available, the test shall not be executed.
LTE_Device-UICC-ISIM_Interaction_TestPlan.docx | 4.44 OPEN CHANNEL | VZ_TC_USIMISIMINT_6216 | The following table is developed by Verizon Wireless with reference from 3GPP TS 31.124 Rel 9: Mobile Equipment (ME) conformance test specification; Universal Subscriber Identity Module application toolkit conformance test specification and shall be executed as a part of compliance. Note 1: The test cases 44, 44b and 44c are not yet a part of 3GPP 31.124 Rel 9 revisions, the descriptions of the tests are provided after the table. Note 2: If the Device under test is of Type ND (No Display capabilities), the display or the non-display of any alpha identifier, text string or icon shall be treated as successfully verified during test execution. See also TS 31.124, cl.3.4, TCEP001. OPEN CHANNEL, immediate link establishment, E-UTRAN, bearer type '0B', with alpha identifier (Refer to Expected Sequence below) Test Purpose To verify that the Device shall send a: - TERMINAL RESPONSE (OK); or - TERMINAL RESPONSE (Command performed with modification); or - TERMINAL RESPONSE (device currently unable to process command); to the UICC after the Device receives the OPEN CHANNEL proactive command while accessing E-UTRAN/EPC. The TERMINAL RESPONSE sent back to the UICC is the result of the Device and the network capabilities against requested parameters by the UICC. NOTE 1: All BIP tests (OPEN CHANNEL, CLOSE CHANNEL, SEND DATA, RECEIVE DATA, GET CHANNEL STATUS, EVENT DOWNLOAD DATA AVAILABLE, EVENT DOWNLOAD CHANNEL STATUS ON A LINK DROPPED) may use the Verizon Wireless default APN "vzwadmin" instead of the "TestGp.rs" to ease the preparation of the device under test for BIP testing (UE's might require that the used APN is available also in its non-volatile memory) NOTE 2: Test 4.44a (27.22.4.27.6 Seq. 6.4) requires that the ME provides means to reject the proactive command, e.g. via an MMI which allows the user to reject the proactive command when the Alpha Identifier is displayed or if the device does not have a display or keypad the UE shall be configured to reject the command. If no such means are available, the test shall not be executed. Expected Sequence 6.x (OPEN CHANNEL, immediate link establishment, E-UTRAN, bearer type '0B', with alpha identifier) PROACTIVE COMMAND: OPEN CHANNEL 6.x.1 Logically: Command details Command number: 1 Command type: OPEN CHANNEL Command qualifier: immediate link establishment, no automatic reconnection Device identities Source device: UICC Destination device: ME Alpha Identifier: "Open Channel for UICC?" Bearer Bearer type: E-UTRAN / mapped UTRAN packet service QCI 9 Maximum bit rate for uplink: 0 (Subscribed maximum bit rate for uplink) Maximum bit rate for downlink: 0 (Subscribed maximum bit rate for downlink) Guaranteed bit rate for uplink: 0 (Use the value indicated by the maximum bit rate for uplink) Guaranteed bit rate for downlink: 0 (Use the value indicated by the maximum bit rate for downlink) Maximum bit rate for uplink (extended): 0 Maximum bit rate for downlink (extended): 0 Guaranteed bit rate for uplink (extended): 0 Guaranteed bit rate for downlink (extended): 0 PDN Type: IP Buffer Buffer size: 1400 Network access name: TestGp.rs Text String: "UserLog" (User login) Text String: "UserPwd" (User password) UICC/ME interface transport level Transport format: TCP Port number: 44444 Data destination address 01.01.01.01 Coding: TERMINAL RESPONSE: OPEN CHANNEL 6.x.1 Logically: Command details Command number: 1 Command type: OPEN CHANNEL Command qualifier: immediate link establishment, no automatic reconnection Device identities Source device: ME Destination device: UICC Result General Result: Command performed successfully Channel status Channel identifier 1 and link established or PDP context activated Bearer Bearer type: E-UTRAN / mapped UTRAN packet service QCI 9 PDN Type: IP Buffer Buffer size: 1400 Coding:
LTE_Device-UICC-ISIM_Interaction_TestPlan.docx | 4.44 a OPEN CHANNEL | VZ_TC_USIMISIMINT_6217 | The following table is developed by Verizon Wireless with reference from 3GPP TS 31.124 Rel 9: Mobile Equipment (ME) conformance test specification; Universal Subscriber Identity Module application toolkit conformance test specification and shall be executed as a part of compliance. Note 1: The test cases 44, 44b and 44c are not yet a part of 3GPP 31.124 Rel 9 revisions, the descriptions of the tests are provided after the table. Note 2: If the Device under test is of Type ND (No Display capabilities), the display or the non-display of any alpha identifier, text string or icon shall be treated as successfully verified during test execution. See also TS 31.124, cl.3.4, TCEP001. OPEN CHANNEL, immediate link establishment, E-UTRAN, bearer type '03', with alpha identifier, user did not accept the proactive command Test Purpose To verify that the Device shall send a: - TERMINAL RESPONSE (OK); or - TERMINAL RESPONSE (Command performed with modification); or - TERMINAL RESPONSE (device currently unable to process command); to the UICC after the Device receives the OPEN CHANNEL proactive command while accessing E-UTRAN/EPC. The TERMINAL RESPONSE sent back to the UICC is the result of the Device and the network capabilities against requested parameters by the UICC. NOTE 1: All BIP tests (OPEN CHANNEL, CLOSE CHANNEL, SEND DATA, RECEIVE DATA, GET CHANNEL STATUS, EVENT DOWNLOAD DATA AVAILABLE, EVENT DOWNLOAD CHANNEL STATUS ON A LINK DROPPED) may use the Verizon Wireless default APN "vzwadmin" instead of the "TestGp.rs" to ease the preparation of the device under test for BIP testing (UE's might require that the used APN is available also in its non-volatile memory) NOTE 2: Test 4.44a (27.22.4.27.6 Seq. 6.4) requires that the ME provides means to reject the proactive command, e.g. via an MMI which allows the user to reject the proactive command when the Alpha Identifier is displayed or if the device does not have a display or keypad the UE shall be configured to reject the command. If no such means are available, the test shall not be executed.
LTE_Device-UICC-ISIM_Interaction_TestPlan.docx | 4.44 b OPEN CHANNEL | VZ_TC_USIMISIMINT_6218 | (Refer to additional details in section 4.1 below) The following table is developed by Verizon Wireless with reference from 3GPP TS 31.124 Rel 9: Mobile Equipment (ME) conformance test specification; Universal Subscriber Identity Module application toolkit conformance test specification and shall be executed as a part of compliance. Note 1: The test cases 44, 44b and 44c are not yet a part of 3GPP 31.124 Rel 9 revisions, the descriptions of the tests are provided after the table. Note 2: If the Device under test is of Type ND (No Display capabilities), the display or the non-display of any alpha identifier, text string or icon shall be treated as successfully verified during test execution. See also TS 31.124, cl.3.4, TCEP001. OPEN CHANNEL related to packet data service bearer (bearer description - default bearer with UDP connection) (Refer to Expected Sequence below) Test Purpose To verify that the Device shall send a: - TERMINAL RESPONSE (OK); or - TERMINAL RESPONSE (Command performed with modification); or - TERMINAL RESPONSE (device currently unable to process command); to the UICC after the Device receives the OPEN CHANNEL proactive command while accessing E-UTRAN/EPC. The TERMINAL RESPONSE sent back to the UICC is the result of the Device and the network capabilities against requested parameters by the UICC. NOTE 1: All BIP tests (OPEN CHANNEL, CLOSE CHANNEL, SEND DATA, RECEIVE DATA, GET CHANNEL STATUS, EVENT DOWNLOAD DATA AVAILABLE, EVENT DOWNLOAD CHANNEL STATUS ON A LINK DROPPED) may use the Verizon Wireless default APN "vzwadmin" instead of the "TestGp.rs" to ease the preparation of the device under test for BIP testing (UE's might require that the used APN is available also in its non-volatile memory) NOTE 2: Test 4.44a (27.22.4.27.6 Seq. 6.4) requires that the ME provides means to reject the proactive command, e.g. via an MMI which allows the user to reject the proactive command when the Alpha Identifier is displayed or if the device does not have a display or keypad the UE shall be configured to reject the command. If no such means are available, the test shall not be executed. Expected Sequence 6.6 (OPEN CHANNEL, immediate link establishment, bearer type "Default bearer" over UDP connection) 27.22.4.27.6 Open Channel 27.22.4.27.x.1 Definition and applicability See clause 3.2.2. 27.22.4.27.x.2 Conformance requirements The ME shall support the class "e" commands as defined in: - TS 31.111[15] clause 5.2, clauses 6.4.27 and 6.6.27, clause 8.6, clause 8.7, clause 9.2, clause 8.2, clause 8.15, clause 8.52, clause 8.59, clause 8.61, - TS 23.107 [aa], cl 9.1.2.2, clause 9.1.2.3, - TS 23.203 [bb], cl 6.1.7.2, - TS 24.301 [cc], cl 9.9.4.3, - TS 36.508 [dd], cl 6.6.1. 27.22.4.27.x.3 Test purpose To verify that the ME shall send a: - TERMINAL RESPONSE (OK); or - TERMINAL RESPONSE (Command performed with modification); or - TERMINAL RESPONSE (User did not accept the proactive command); - TERMINAL RESPONSE (ME currently unable to process command); to the UICC after the ME receives the OPEN CHANNEL proactive command while accessing any data network available. The TERMINAL RESPONSE sent back to the UICC is the result of the ME and the network capabilities against requested parameters by the UICC. 27.22.4.27.x.4 Method of test 27.22.4.27.x.4.1 Initial conditions The ME is connected to the USIM Simulator and the E-USS. Prior to this test the ME shall have been powered on and performed the PROFILE DOWNLOAD procedure. The default E-UTRAN/EPC UICC, the default E-UTRAN parameters and the following parameters are used: Network access name: TestGp.rs User login: UserLog User password: UserPwd UICC/ME interface transport level Transport format: TCP Port number: 44444 Data destination address: 01.01.01.01 The Channel identifier value used for these tests is set to 1 as an example. This channel identifier is dependent on the MEs default channel identifier as declared in table A.2/27. Prior to test case execution the apparatus supplier shall have provided the "Preferred buffer size supported by the terminal for Open Channel command" as requested in table A.2/29. Pre-condition for successful execution of expected sequence x.1: If the terminal does not support the execution of an Open Channel command when no Network Access Name TLV is present in the proactive command and when no default Access Point Name is set in the terminal configuration (s.a. table A.1/48), then "TestGp.rs" shall be set and activated as default Access Point Name in the terminal configuration prior to execution of the proactive command in expected sequence 6.6. 27.22.4.27.x.4 Method of test Expected Sequence 6.6 (OPEN CHANNEL, immediate link establishment, default bearer) With Username/Password PROACTIVE COMMAND: OPEN CHANNEL Logically: Command details Command number: 1 Command type: OPEN CHANNEL Command qualifier: immediate link establishment, automatic reconnection Device identities Source device: UICC Destination device: ME Alpha Identifier null data object Bearer Bearer type: DEFAULT BEARER FOR REQUESTED TRANSPORT LAYER Buffer Buffer size: 512 Network access name: TestGp.rs Text String: UserLog (User login) Text String: UserPwd (User password) UICC/ME interface transport level Transport format: UDP, UICC in client mode, remote connection Port number: 53 Data destination address 01.01.01.01 Coding: TERMINAL RESPONSE: OPEN CHANNEL Logically: Command details Command number: 1 Command type: OPEN CHANNEL Command qualifier: immediate link establishment, automatic reconnection Device identities Source device: ME Destination device: UICC Result General Result: Command performed successfully Channel status Channel identifier 1 and link established or packet data service activated Bearer description Bearer type: DEFAULT BEARER FOR REQUESTED TRANSPORT LAYER Buffer Buffer size: 512 Coding: NO Username/Password PROACTIVE COMMAND: OPEN CHANNEL Logically: Command details Command number: 1 Command type: OPEN CHANNEL Command qualifier: immediate link establishment, automatic reconnection Device identities Source device: UICC Destination device: ME Alpha Identifier null data object Bearer Bearer type: DEFAULT BEARER FOR REQUESTED TRANSPORT LAYER Buffer Buffer size: 512 Network access name: TestGp.rs UICC/ME interface transport level Transport format: UDP, UICC in client mode, remote connection Port number: 53 Data destination address 01.01.01.01 Coding: TERMINAL RESPONSE: OPEN CHANNEL Logically: Command details Command number: 1 Command type: OPEN CHANNEL Command qualifier: immediate link establishment, automatic reconnection Device identities Source device: ME Destination device: UICC Result General Result: Command performed successfully Channel status Channel identifier 1 and link established or packet data service activated Bearer description Bearer type: DEFAULT BEARER FOR REQUESTED TRANSPORT LAYER Buffer Buffer size: 512 Coding:
LTE_Device-UICC-ISIM_Interaction_TestPlan.docx | 4.44 c OPEN CHANNEL | VZ_TC_USIMISIMINT_6219 | (Refer to additional details in section 4.1 below) The following table is developed by Verizon Wireless with reference from 3GPP TS 31.124 Rel 9: Mobile Equipment (ME) conformance test specification; Universal Subscriber Identity Module application toolkit conformance test specification and shall be executed as a part of compliance. Note 1: The test cases 44, 44b and 44c are not yet a part of 3GPP 31.124 Rel 9 revisions, the descriptions of the tests are provided after the table. Note 2: If the Device under test is of Type ND (No Display capabilities), the display or the non-display of any alpha identifier, text string or icon shall be treated as successfully verified during test execution. See also TS 31.124, cl.3.4, TCEP001. OPEN CHANNEL related to packet data service bearer (bearer description - default bearer with TCP connection) (Refer to Expected Sequence below) Test Purpose To verify that the Device shall send a: - TERMINAL RESPONSE (OK); or - TERMINAL RESPONSE (Command performed with modification); or - TERMINAL RESPONSE (device currently unable to process command); to the UICC after the Device receives the OPEN CHANNEL proactive command while accessing E-UTRAN/EPC. The TERMINAL RESPONSE sent back to the UICC is the result of the Device and the network capabilities against requested parameters by the UICC. NOTE 1: All BIP tests (OPEN CHANNEL, CLOSE CHANNEL, SEND DATA, RECEIVE DATA, GET CHANNEL STATUS, EVENT DOWNLOAD DATA AVAILABLE, EVENT DOWNLOAD CHANNEL STATUS ON A LINK DROPPED) may use the Verizon Wireless default APN "vzwadmin" instead of the "TestGp.rs" to ease the preparation of the device under test for BIP testing (UE's might require that the used APN is available also in its non-volatile memory) NOTE 2: Test 4.44a (27.22.4.27.6 Seq. 6.4) requires that the ME provides means to reject the proactive command, e.g. via an MMI which allows the user to reject the proactive command when the Alpha Identifier is displayed or if the device does not have a display or keypad the UE shall be configured to reject the command. If no such means are available, the test shall not be executed. Expected Sequence 6.7 (OPEN CHANNEL, immediate link establishment, bearer type "Default bearer" over TCP connection) 27.22.4.27.6 Open Channel 27.22.4.27.x.1 Definition and applicability See clause 3.2.2. 27.22.4.27.x.2 Conformance requirements The ME shall support the class "e" commands as defined in: - TS 31.111[15] clause 5.2, clauses 6.4.27 and 6.6.27, clause 8.6, clause 8.7, clause 9.2, clause 8.2, clause 8.15, clause 8.52, clause 8.59, clause 8.61, - TS 23.107 [aa], cl 9.1.2.2, clause 9.1.2.3, - TS 23.203 [bb], cl 6.1.7.2, - TS 24.301 [cc], cl 9.9.4.3, - TS 36.508 [dd], cl 6.6.1. 27.22.4.27.x.3 Test purpose To verify that the ME shall send a: - TERMINAL RESPONSE (OK); or - TERMINAL RESPONSE (Command performed with modification); or - TERMINAL RESPONSE (User did not accept the proactive command); - TERMINAL RESPONSE (ME currently unable to process command); to the UICC after the ME receives the OPEN CHANNEL proactive command while accessing any data network available. The TERMINAL RESPONSE sent back to the UICC is the result of the ME and the network capabilities against requested parameters by the UICC. 27.22.4.27.x.4 Method of test 27.22.4.27.x.4.1 Initial conditions The ME is connected to the USIM Simulator and the E-USS. Prior to this test the ME shall have been powered on and performed the PROFILE DOWNLOAD procedure. The default E-UTRAN/EPC UICC, the default E-UTRAN parameters and the following parameters are used: Network access name: TestGp.rs User login: UserLog User password: UserPwd UICC/ME interface transport level Transport format: TCP Port number: 44444 Data destination address: 01.01.01.01 The Channel identifier value used for these tests is set to 1 as an example. This channel identifier is dependent on the MEs default channel identifier as declared in table A.2/27. Prior to test case execution the apparatus supplier shall have provided the "Preferred buffer size supported by the terminal for Open Channel command" as requested in table A.2/29. Pre-condition for successful execution of expected sequence x.1: If the terminal does not support the execution of an Open Channel command when no Network Access Name TLV is present in the proactive command and when no default Access Point Name is set in the terminal configuration (s.a. table A.1/48), then "TestGp.rs" shall be set and activated as default Access Point Name in the terminal configuration prior to execution of the proactive command in expected sequence 6.7. 27.22.4.27.x.4 Method of test Expected Sequence 6.7 (OPEN CHANNEL, immediate link establishment, default bearer) With user name/password PROACTIVE COMMAND: OPEN CHANNEL Logically: Command details Command number: 1 Command type: OPEN CHANNEL Command qualifier: immediate link establishment, automatic reconnection Device identities Source device: UICC Destination device: ME Alpha Identifier null data object Bearer Bearer type: DEFAULT BEARER FOR REQUESTED TRANSPORT LAYER Buffer Buffer size: 1400 Network access name: TestGp.rs Text String: UserLog (User login) Text String: UserPwd (User password) UICC/ME interface transport level Transport format: TCP, UICC in client mode, remote connection Port number: 443 Data destination address 01.01.01.01 Coding: TERMINAL RESPONSE: OPEN CHANNEL Logically: Command details Command number: 1 Command type: OPEN CHANNEL Command qualifier: immediate link establishment, automatic reconnection Device identities Source device: ME Destination device: UICC Result General Result: Command performed successfully Channel status Channel identifier 1 and link established or packet data service activated Bearer description Bearer type: DEFAULT BEARER FOR REQUESTED TRANSPORT LAYER Buffer Buffer size: 1400 Coding: No Username/Password PROACTIVE COMMAND: OPEN CHANNEL Logically: Command details Command number: 1 Command type: OPEN CHANNEL Command qualifier: immediate link establishment, automatic reconnection Device identities Source device: UICC Destination device: ME Alpha Identifier null data object Bearer Bearer type: DEFAULT BEARER FOR REQUESTED TRANSPORT LAYER Buffer Buffer size: 1400 Network access name: TestGp.rs UICC/ME interface transport level Transport format: TCP, UICC in client mode, remote connection Port number: 443 Data destination address 01.01.01.01 Coding: TERMINAL RESPONSE: OPEN CHANNEL Logically: Command details Command number: 1 Command type: OPEN CHANNEL Command qualifier: immediate link establishment, automatic reconnection Device identities Source device: ME Destination device: UICC Result General Result: Command performed successfully Channel status Channel identifier 1 and link established or packet data service activated Bearer description Bearer type: DEFAULT BEARER FOR REQUESTED TRANSPORT LAYER Buffer Buffer size: 1400 Coding: 27.22.4.27.x.5 Test requirement The ME shall operate in the manner defined in expected sequences 6.1 to 6.5.
LTE_Device-UICC-ISIM_Interaction_TestPlan.docx | 4.44 d OPEN CHANNEL | VZ_TC_USIMISIMINT_6220 | The following table is developed by Verizon Wireless with reference from 3GPP TS 31.124 Rel 9: Mobile Equipment (ME) conformance test specification; Universal Subscriber Identity Module application toolkit conformance test specification and shall be executed as a part of compliance. Note 1: The test cases 44, 44b and 44c are not yet a part of 3GPP 31.124 Rel 9 revisions, the descriptions of the tests are provided after the table. Note 2: If the Device under test is of Type ND (No Display capabilities), the display or the non-display of any alpha identifier, text string or icon shall be treated as successfully verified during test execution. See also TS 31.124, cl.3.4, TCEP001. OPEN CHANNEL, immediate link establishment, E-UTRAN, bearer type 03 Default EPS bearer Test Purpose To verify that the Device shall send a: - TERMINAL RESPONSE (OK); or - TERMINAL RESPONSE (Command performed with modification); or - TERMINAL RESPONSE (device currently unable to process command); to the UICC after the Device receives the OPEN CHANNEL proactive command while accessing E-UTRAN/EPC. The TERMINAL RESPONSE sent back to the UICC is the result of the Device and the network capabilities against requested parameters by the UICC. NOTE 1: All BIP tests (OPEN CHANNEL, CLOSE CHANNEL, SEND DATA, RECEIVE DATA, GET CHANNEL STATUS, EVENT DOWNLOAD DATA AVAILABLE, EVENT DOWNLOAD CHANNEL STATUS ON A LINK DROPPED) may use the Verizon Wireless default APN "vzwadmin" instead of the "TestGp.rs" to ease the preparation of the device under test for BIP testing (UE's might require that the used APN is available also in its non-volatile memory) NOTE 2: Test 4.44a (27.22.4.27.6 Seq. 6.4) requires that the ME provides means to reject the proactive command, e.g. via an MMI which allows the user to reject the proactive command when the Alpha Identifier is displayed or if the device does not have a display or keypad the UE shall be configured to reject the command. If no such means are available, the test shall not be executed.
LTE_Device-UICC-ISIM_Interaction_TestPlan.docx | 4.45 CLOSE CHANNEL | VZ_TC_USIMISIMINT_6221 | The following table is developed by Verizon Wireless with reference from 3GPP TS 31.124 Rel 9: Mobile Equipment (ME) conformance test specification; Universal Subscriber Identity Module application toolkit conformance test specification and shall be executed as a part of compliance. Note 1: The test cases 44, 44b and 44c are not yet a part of 3GPP 31.124 Rel 9 revisions, the descriptions of the tests are provided after the table. Note 2: If the Device under test is of Type ND (No Display capabilities), the display or the non-display of any alpha identifier, text string or icon shall be treated as successfully verified during test execution. See also TS 31.124, cl.3.4, TCEP001. CLOSE CHANNEL, Default EPS bearer, successful Void Part of GCF Certification Test Purpose To verify that the Device shall send a: - TERMINAL RESPONSE (Command Performed Successfully); or - TERMINAL RESPONSE (Bearer Independent Protocol Error); to the UICC after the Device receives the CLOSE CHANNEL proactive command. The TERMINAL RESPONSE sent back to the UICC is function of the Device and the network capabilities against asked parameters by the UICC.
LTE_Device-UICC-ISIM_Interaction_TestPlan.docx | 4.45 a CLOSE CHANNEL | VZ_TC_USIMISIMINT_6222 | The following table is developed by Verizon Wireless with reference from 3GPP TS 31.124 Rel 9: Mobile Equipment (ME) conformance test specification; Universal Subscriber Identity Module application toolkit conformance test specification and shall be executed as a part of compliance. Note 1: The test cases 44, 44b and 44c are not yet a part of 3GPP 31.124 Rel 9 revisions, the descriptions of the tests are provided after the table. Note 2: If the Device under test is of Type ND (No Display capabilities), the display or the non-display of any alpha identifier, text string or icon shall be treated as successfully verified during test execution. See also TS 31.124, cl.3.4, TCEP001. CLOSE CHANNEL, EPS bearer with APN different from default APN, successful Void Part of GCF Certification Test Purpose To verify that the Device shall send a: - TERMINAL RESPONSE (Command Performed Successfully); or - TERMINAL RESPONSE (Bearer Independent Protocol Error); to the UICC after the Device receives the CLOSE CHANNEL proactive command. The TERMINAL RESPONSE sent back to the UICC is function of the Device and the network capabilities against asked parameters by the UICC.
LTE_Device-UICC-ISIM_Interaction_TestPlan.docx | 4.46 CLOSE CHANNEL | VZ_TC_USIMISIMINT_6223 | The following table is developed by Verizon Wireless with reference from 3GPP TS 31.124 Rel 9: Mobile Equipment (ME) conformance test specification; Universal Subscriber Identity Module application toolkit conformance test specification and shall be executed as a part of compliance. Note 1: The test cases 44, 44b and 44c are not yet a part of 3GPP 31.124 Rel 9 revisions, the descriptions of the tests are provided after the table. Note 2: If the Device under test is of Type ND (No Display capabilities), the display or the non-display of any alpha identifier, text string or icon shall be treated as successfully verified during test execution. See also TS 31.124, cl.3.4, TCEP001. CLOSE CHANNEL, with an invalid channel identifier Test Purpose To verify that the Device shall send a: - TERMINAL RESPONSE (Command Performed Successfully); or - TERMINAL RESPONSE (Bearer Independent Protocol Error); to the UICC after the Device receives the CLOSE CHANNEL proactive command. The TERMINAL RESPONSE sent back to the UICC is function of the Device and the network capabilities against asked parameters by the UICC.
LTE_Device-UICC-ISIM_Interaction_TestPlan.docx | 4.47 CLOSE CHANNEL | VZ_TC_USIMISIMINT_6224 | The following table is developed by Verizon Wireless with reference from 3GPP TS 31.124 Rel 9: Mobile Equipment (ME) conformance test specification; Universal Subscriber Identity Module application toolkit conformance test specification and shall be executed as a part of compliance. Note 1: The test cases 44, 44b and 44c are not yet a part of 3GPP 31.124 Rel 9 revisions, the descriptions of the tests are provided after the table. Note 2: If the Device under test is of Type ND (No Display capabilities), the display or the non-display of any alpha identifier, text string or icon shall be treated as successfully verified during test execution. See also TS 31.124, cl.3.4, TCEP001. CLOSE CHANNEL, on an already closed channel Test Purpose To verify that the Device shall send a: - TERMINAL RESPONSE (Command Performed Successfully); or - TERMINAL RESPONSE (Bearer Independent Protocol Error); to the UICC after the Device receives the CLOSE CHANNEL proactive command. The TERMINAL RESPONSE sent back to the UICC is function of the Device and the network capabilities against asked parameters by the UICC.
LTE_Device-UICC-ISIM_Interaction_TestPlan.docx | 4.48 RECEIVE DATA | VZ_TC_USIMISIMINT_6225 | The following table is developed by Verizon Wireless with reference from 3GPP TS 31.124 Rel 9: Mobile Equipment (ME) conformance test specification; Universal Subscriber Identity Module application toolkit conformance test specification and shall be executed as a part of compliance. Note 1: The test cases 44, 44b and 44c are not yet a part of 3GPP 31.124 Rel 9 revisions, the descriptions of the tests are provided after the table. RECEIVE DATA, already opened channel, E-UTRAN, APN different from default) Void Part of GCF Certification To verify that the Device shall send a: - TERMINAL RESPONSE (Command Performed Successfully); or - TERMINAL RESPONSE (ME currently unable to process command); or - TERMINAL RESPONSE (Bearer Independent Protocol Error); to the UICC after the Device receives the RECEIVE DATA proactive command. The TERMINAL RESPONSE sent back to the UICC is function of the Device and the network capabilities against asked parameters by the UICC Note 2: If the Device under test is of Type ND (No Display capabilities), the display or the non-display of any alpha identifier, text string or icon shall be treated as successfully verified during test execution. See also TS 31.124, cl.3.4, TCEP001.
LTE_Device-UICC-ISIM_Interaction_TestPlan.docx | 4.49 SEND DATA | VZ_TC_USIMISIMINT_6226 | The following table is developed by Verizon Wireless with reference from 3GPP TS 31.124 Rel 9: Mobile Equipment (ME) conformance test specification; Universal Subscriber Identity Module application toolkit conformance test specification and shall be executed as a part of compliance. Note 1: The test cases 44, 44b and 44c are not yet a part of 3GPP 31.124 Rel 9 revisions, the descriptions of the tests are provided after the table. Note 2: If the Device under test is of Type ND (No Display capabilities), the display or the non-display of any alpha identifier, text string or icon shall be treated as successfully verified during test execution. See also TS 31.124, cl.3.4, TCEP001. SEND DATA, E-UTRAN, Default EPS bearer, immediate mode Void Part of GCF Certification Test Purpose To verify that the Device shall send a: - TERMINAL RESPONSE (Command Performed Successfully); or - TERMINAL RESPONSE (ME currently unable to process command); or - TERMINAL RESPONSE (Bearer Independent Protocol Error); NOTE: Run test without Alpha ID.
LTE_Device-UICC-ISIM_Interaction_TestPlan.docx | 4.50 SEND DATA | VZ_TC_USIMISIMINT_6227 | The following table is developed by Verizon Wireless with reference from 3GPP TS 31.124 Rel 9: Mobile Equipment (ME) conformance test specification; Universal Subscriber Identity Module application toolkit conformance test specification and shall be executed as a part of compliance. Note 1: The test cases 44, 44b and 44c are not yet a part of 3GPP 31.124 Rel 9 revisions, the descriptions of the tests are provided after the table. Note 2: If the Device under test is of Type ND (No Display capabilities), the display or the non-display of any alpha identifier, text string or icon shall be treated as successfully verified during test execution. See also TS 31.124, cl.3.4, TCEP001. SEND DATA, E-UTRAN, APN different from default APN, Store mode Void Part of GCF Certification Test Purpose To verify that the Device shall send a: - TERMINAL RESPONSE (Command Performed Successfully); or - TERMINAL RESPONSE (ME currently unable to process command); or - TERMINAL RESPONSE (Bearer Independent Protocol Error); NOTE: Run test without Alpha ID.
LTE_Device-UICC-ISIM_Interaction_TestPlan.docx | 4.51 SEND DATA | VZ_TC_USIMISIMINT_6228 | The following table is developed by Verizon Wireless with reference from 3GPP TS 31.124 Rel 9: Mobile Equipment (ME) conformance test specification; Universal Subscriber Identity Module application toolkit conformance test specification and shall be executed as a part of compliance. Note 1: The test cases 44, 44b and 44c are not yet a part of 3GPP 31.124 Rel 9 revisions, the descriptions of the tests are provided after the table. Note 2: If the Device under test is of Type ND (No Display capabilities), the display or the non-display of any alpha identifier, text string or icon shall be treated as successfully verified during test execution. See also TS 31.124, cl.3.4, TCEP001. SEND DATA, Store mode, Tx buffer fully used Test Purpose To verify that the Device shall send a: - TERMINAL RESPONSE (Command Performed Successfully); or - TERMINAL RESPONSE (ME currently unable to process command); or - TERMINAL RESPONSE (Bearer Independent Protocol Error); NOTE: Run test without Alpha ID.
LTE_Device-UICC-ISIM_Interaction_TestPlan.docx | 4.52 SEND DATA | VZ_TC_USIMISIMINT_6229 | The following table is developed by Verizon Wireless with reference from 3GPP TS 31.124 Rel 9: Mobile Equipment (ME) conformance test specification; Universal Subscriber Identity Module application toolkit conformance test specification and shall be executed as a part of compliance. Note 1: The test cases 44, 44b and 44c are not yet a part of 3GPP 31.124 Rel 9 revisions, the descriptions of the tests are provided after the table. Note 2: If the Device under test is of Type ND (No Display capabilities), the display or the non-display of any alpha identifier, text string or icon shall be treated as successfully verified during test execution. See also TS 31.124, cl.3.4, TCEP001. SEND DATA, 2 consecutive SEND DATA Store mode Test Purpose To verify that the Device shall send a: - TERMINAL RESPONSE (Command Performed Successfully); or - TERMINAL RESPONSE (ME currently unable to process command); or - TERMINAL RESPONSE (Bearer Independent Protocol Error); NOTE: Run test without Alpha ID.
LTE_Device-UICC-ISIM_Interaction_TestPlan.docx | 4.53 SEND DATA | VZ_TC_USIMISIMINT_6230 | The following table is developed by Verizon Wireless with reference from 3GPP TS 31.124 Rel 9: Mobile Equipment (ME) conformance test specification; Universal Subscriber Identity Module application toolkit conformance test specification and shall be executed as a part of compliance. Note 1: The test cases 44, 44b and 44c are not yet a part of 3GPP 31.124 Rel 9 revisions, the descriptions of the tests are provided after the table. Note 2: If the Device under test is of Type ND (No Display capabilities), the display or the non-display of any alpha identifier, text string or icon shall be treated as successfully verified during test execution. See also TS 31.124, cl.3.4, TCEP001. SEND DATA, immediate mode with a bad channel identifier Test Purpose To verify that the Device shall send a: - TERMINAL RESPONSE (Command Performed Successfully); or - TERMINAL RESPONSE (ME currently unable to process command); or - TERMINAL RESPONSE (Bearer Independent Protocol Error); NOTE: Run test without Alpha ID.
LTE_Device-UICC-ISIM_Interaction_TestPlan.docx | 4.54 GET CHANNEL STATUS | VZ_TC_USIMISIMINT_6231 | The following table is developed by Verizon Wireless with reference from 3GPP TS 31.124 Rel 9: Mobile Equipment (ME) conformance test specification; Universal Subscriber Identity Module application toolkit conformance test specification and shall be executed as a part of compliance. Note 1: The test cases 44, 44b and 44c are not yet a part of 3GPP 31.124 Rel 9 revisions, the descriptions of the tests are provided after the table. Note 2: If the Device under test is of Type ND (No Display capabilities), the display or the non-display of any alpha identifier, text string or icon shall be treated as successfully verified during test execution. See also TS 31.124, cl.3.4, TCEP001. GET CHANNEL STATUS, without any BIP channel opened Test Purpose To verify that the Device shall send a TERMINAL RESPONSE (Command Performed Successfully) to the UICC after the Device receives the GET STATUS proactive command. The TERMINAL RESPONSE sent back to the UICC is function of the Device and the network capabilities against asked parameters by the UICC NOTE: Run test without Alpha ID.
LTE_Device-UICC-ISIM_Interaction_TestPlan.docx | 4.55 GET CHANNEL STATUS | VZ_TC_USIMISIMINT_6232 | The following table is developed by Verizon Wireless with reference from 3GPP TS 31.124 Rel 9: Mobile Equipment (ME) conformance test specification; Universal Subscriber Identity Module application toolkit conformance test specification and shall be executed as a part of compliance. Note 1: The test cases 44, 44b and 44c are not yet a part of 3GPP 31.124 Rel 9 revisions, the descriptions of the tests are provided after the table. Note 2: If the Device under test is of Type ND (No Display capabilities), the display or the non-display of any alpha identifier, text string or icon shall be treated as successfully verified during test execution. See also TS 31.124, cl.3.4, TCEP001. GET CHANNEL STATUS, EPS bearer with APN different from default APN Void Part of GCF Certification Test Purpose To verify that the Device shall send a TERMINAL RESPONSE (Command Performed Successfully) to the UICC after the Device receives the GET STATUS proactive command. The TERMINAL RESPONSE sent back to the UICC is function of the Device and the network capabilities against asked parameters by the UICC NOTE: Run test without Alpha ID.
LTE_Device-UICC-ISIM_Interaction_TestPlan.docx | 4.56 GET CHANNEL STATUS | VZ_TC_USIMISIMINT_6233 | The following table is developed by Verizon Wireless with reference from 3GPP TS 31.124 Rel 9: Mobile Equipment (ME) conformance test specification; Universal Subscriber Identity Module application toolkit conformance test specification and shall be executed as a part of compliance. Note 1: The test cases 44, 44b and 44c are not yet a part of 3GPP 31.124 Rel 9 revisions, the descriptions of the tests are provided after the table. GET CHANNEL STATUS, EPS bearer with APN different from default APN, after a link dropped Void Part of GCF Certification Note 2: If the Device under test is of Type ND (No Display capabilities), the display or the non-display of any alpha identifier, text string or icon shall be treated as successfully verified during test execution. See also TS 31.124, cl.3.4, TCEP001. Test Purpose To verify that the Device shall send a TERMINAL RESPONSE (Command Performed Successfully) to the UICC after the Device receives the GET STATUS proactive command. The TERMINAL RESPONSE sent back to the UICC is function of the Device and the network capabilities against asked parameters by the UICC NOTE: Run test without Alpha ID.
LTE_Device-UICC-ISIM_Interaction_TestPlan.docx | 4.57 SMS-PP Data Download over IMS | VZ_TC_USIMISIMINT_6234 | The following table is developed by Verizon Wireless with reference from 3GPP TS 31.124 Rel 9: Mobile Equipment (ME) conformance test specification; Universal Subscriber Identity Module application toolkit conformance test specification and shall be executed as a part of compliance. Note 1: The test cases 44, 44b and 44c are not yet a part of 3GPP 31.124 Rel 9 revisions, the descriptions of the tests are provided after the table. Note 2: If the Device under test is of Type ND (No Display capabilities), the display or the non-display of any alpha identifier, text string or icon shall be treated as successfully verified during test execution. See also TS 31.124, cl.3.4, TCEP001. SMS-PP Data Download over IMS, General Data Coding, Acknowledgement Test Purpose To verify that the Device transparently passes the "data download via SMS Point-to-point" messages which have been received over IMS to the UICC. To verify that the Device returns the RP-ACK message back to the E-USS, if the UICC responds with 90 00 or 91 XX. In case of IMS the RP-ACK message is contained in the SIP MESSAGE for the SM delivery report. To verify that the Device returns the RP-ERROR message in the SIP MESSAGE for the SM delivery report to the E-USS, if the UICC responds with '62 XX' or '63 XX'. In case of IMS the RP-ERROR message is contained in the SIP MESSAGE for the SM delivery report. To verify that the Device returns available response data from the UICC in the TP-User-Data element of the RP-ACK message back to the E-USS. In case of the IMS the RP-ACK message is contained in the SIP MESSAGE for the SM delivery report.
LTE_Device-UICC-ISIM_Interaction_TestPlan.docx | 4.58 SMS-PP Data Download over IMS | VZ_TC_USIMISIMINT_6235 | The following table is developed by Verizon Wireless with reference from 3GPP TS 31.124 Rel 9: Mobile Equipment (ME) conformance test specification; Universal Subscriber Identity Module application toolkit conformance test specification and shall be executed as a part of compliance. Note 1: The test cases 44, 44b and 44c are not yet a part of 3GPP 31.124 Rel 9 revisions, the descriptions of the tests are provided after the table. Note 2: If the Device under test is of Type ND (No Display capabilities), the display or the non-display of any alpha identifier, text string or icon shall be treated as successfully verified during test execution. See also TS 31.124, cl.3.4, TCEP001. SMS-PP Data Download over IMS, General Data Coding FETCH, MORE TIME Test Purpose To verify that the Device transparently passes the "data download via SMS Point-to-point" messages which have been received over IMS to the UICC. To verify that the Device returns the RP-ACK message back to the E-USS, if the UICC responds with 90 00 or 91 XX. In case of IMS the RP-ACK message is contained in the SIP MESSAGE for the SM delivery report. To verify that the Device returns the RP-ERROR message in the SIP MESSAGE for the SM delivery report to the E-USS, if the UICC responds with '62 XX' or '63 XX'. In case of IMS the RP-ERROR message is contained in the SIP MESSAGE for the SM delivery report. To verify that the Device returns available response data from the UICC in the TP-User-Data element of the RP-ACK message back to the E-USS. In case of the IMS the RP-ACK message is contained in the SIP MESSAGE for the SM delivery report.
LTE_Device-UICC-ISIM_Interaction_TestPlan.docx | 4.59 SMS-PP Data Download over IMS | VZ_TC_USIMISIMINT_6236 | The following table is developed by Verizon Wireless with reference from 3GPP TS 31.124 Rel 9: Mobile Equipment (ME) conformance test specification; Universal Subscriber Identity Module application toolkit conformance test specification and shall be executed as a part of compliance. Note 1: The test cases 44, 44b and 44c are not yet a part of 3GPP 31.124 Rel 9 revisions, the descriptions of the tests are provided after the table. Note 2: If the Device under test is of Type ND (No Display capabilities), the display or the non-display of any alpha identifier, text string or icon shall be treated as successfully verified during test execution. See also TS 31.124, cl.3.4, TCEP001. SMS-PP Data Download over IMS, with Data Coding / Message Class Test Purpose To verify that the Device transparently passes the "data download via SMS Point-to-point" messages which have been received over IMS to the UICC. To verify that the Device returns the RP-ACK message back to the E-USS, if the UICC responds with 90 00 or 91 XX. In case of IMS the RP-ACK message is contained in the SIP MESSAGE for the SM delivery report. To verify that the Device returns the RP-ERROR message in the SIP MESSAGE for the SM delivery report to the E-USS, if the UICC responds with '62 XX' or '63 XX'. In case of IMS the RP-ERROR message is contained in the SIP MESSAGE for the SM delivery report. To verify that the Device returns available response data from the UICC in the TP-User-Data element of the RP-ACK message back to the E-USS. In case of the IMS the RP-ACK message is contained in the SIP MESSAGE for the SM delivery report.
LTE_Device-UICC-ISIM_Interaction_TestPlan.docx | 4.60 SMS-PP Data Download over IMS | VZ_TC_USIMISIMINT_6237 | The following table is developed by Verizon Wireless with reference from 3GPP TS 31.124 Rel 9: Mobile Equipment (ME) conformance test specification; Universal Subscriber Identity Module application toolkit conformance test specification and shall be executed as a part of compliance. Note 1: The test cases 44, 44b and 44c are not yet a part of 3GPP 31.124 Rel 9 revisions, the descriptions of the tests are provided after the table. Note 2: If the Device under test is of Type ND (No Display capabilities), the display or the non-display of any alpha identifier, text string or icon shall be treated as successfully verified during test execution. See also TS 31.124, cl.3.4, TCEP001. SMS-PP Data Download over IMS, General Data Coding, User Data Header payload Test Purpose To verify that the Device transparently passes the "data download via SMS Point-to-point" messages which have been received over IMS to the UICC. To verify that the Device returns the RP-ACK message back to the E-USS, if the UICC responds with 90 00 or 91 XX. In case of IMS the RP-ACK message is contained in the SIP MESSAGE for the SM delivery report. To verify that the Device returns the RP-ERROR message in the SIP MESSAGE for the SM delivery report to the E-USS, if the UICC responds with '62 XX' or '63 XX'. In case of IMS the RP-ERROR message is contained in the SIP MESSAGE for the SM delivery report. To verify that the Device returns available response data from the UICC in the TP-User-Data element of the RP-ACK message back to the E-USS. In case of the IMS the RP-ACK message is contained in the SIP MESSAGE for the SM delivery report.
LTE_Device-UICC-ISIM_Interaction_TestPlan.docx | 4.65 EVENT DOWNLOAD | VZ_TC_USIMISIMINT_6242 | The following table is developed by Verizon Wireless with reference from 3GPP TS 31.124 Rel 9: Mobile Equipment (ME) conformance test specification; Universal Subscriber Identity Module application toolkit conformance test specification and shall be executed as a part of compliance. Note 1: The test cases 44, 44b and 44c are not yet a part of 3GPP 31.124 Rel 9 revisions, the descriptions of the tests are provided after the table. Note 2: If the Device under test is of Type ND (No Display capabilities), the display or the non-display of any alpha identifier, text string or icon shall be treated as successfully verified during test execution. See also TS 31.124, cl.3.4, TCEP001. EVENT DOWNLOAD -LOCATION STATUS, E-UTRAN Void Part of GCF Certification Test Purpose To verify that the Device informs the UICC that an Event: MM_IDLE state has occurred using the ENVELOPE (EVENT DOWNLOAD - Location Status) command
LTE_Device-UICC-ISIM_Interaction_TestPlan.docx | 4.66 EVENT DOWNLOAD | VZ_TC_USIMISIMINT_6243 | The following table is developed by Verizon Wireless with reference from 3GPP TS 31.124 Rel 9: Mobile Equipment (ME) conformance test specification; Universal Subscriber Identity Module application toolkit conformance test specification and shall be executed as a part of compliance. Note 1: The test cases 44, 44b and 44c are not yet a part of 3GPP 31.124 Rel 9 revisions, the descriptions of the tests are provided after the table. Note 2: If the Device under test is of Type ND (No Display capabilities), the display or the non-display of any alpha identifier, text string or icon shall be treated as successfully verified during test execution. See also TS 31.124, cl.3.4, TCEP001. EVENT DOWNLOAD - Data available Test Purpose To verify that the Device shall send an ENVELOPE (EVENT DOWNLOAD - Data available) to the UICC after the Device receives a packet of data from the server by the BIP channel previously opened NOTE: Test shall be based on 27.22.7.10.1 Seq. 1.1, but be adapted for E-UTRAN
LTE_Device-UICC-ISIM_Interaction_TestPlan.docx | 4.67 EVENT DOWNLOAD | VZ_TC_USIMISIMINT_6244 | The following table is developed by Verizon Wireless with reference from 3GPP TS 31.124 Rel 9: Mobile Equipment (ME) conformance test specification; Universal Subscriber Identity Module application toolkit conformance test specification and shall be executed as a part of compliance. Note 1: The test cases 44, 44b and 44c are not yet a part of 3GPP 31.124 Rel 9 revisions, the descriptions of the tests are provided after the table. Note 2: If the Device under test is of Type ND (No Display capabilities), the display or the non-display of any alpha identifier, text string or icon shall be treated as successfully verified during test execution. See also TS 31.124, cl.3.4, TCEP001. EVENT DOWNLOAD - Channel Status on a link dropped Test Purpose To verify that the Device shall send an ENVELOPE (EVENT DOWNLOAD - Channel Status) to the UICC after the link dropped between the NETWORK and the ME NOTE: Test shall be based on 27.22.7.10.1 Seq. 1.1, but be adapted for E-UTRAN
LTE_Device-UICC-ISIM_Interaction_TestPlan.docx | 4.68 EVENT DOWNLOAD | VZ_TC_USIMISIMINT_6245 | The following table is developed by Verizon Wireless with reference from 3GPP TS 31.124 Rel 9: Mobile Equipment (ME) conformance test specification; Universal Subscriber Identity Module application toolkit conformance test specification and shall be executed as a part of compliance. Note 1: The test cases 44, 44b and 44c are not yet a part of 3GPP 31.124 Rel 9 revisions, the descriptions of the tests are provided after the table. Note 2: If the Device under test is of Type ND (No Display capabilities), the display or the non-display of any alpha identifier, text string or icon shall be treated as successfully verified during test execution. See also TS 31.124, cl.3.4, TCEP001. EVENT DOWNLOAD Network Rejection, ATTACH REJECT Void Part of GCF Certification Test Purpose To verify that the ME informs the UICC with the Event Network Rejection about the Network Rejection. To verify that the Rejection Cause Code sent to the UICC is the value from the EMM cause information element received from the E-UTRAN. To verify that the correct Access Technology is indicated ENVELOPE: EVENT DOWNLOAD Network Rejection after the unsuccessful attempt to access the E-UTRAN. To verify that the correct Update/Attach Type is indicated ENVELOPE: EVENT DOWNLOAD Network Rejection.
LTE_Device-UICC-ISIM_Interaction_TestPlan.docx | 4.69 EVENT DOWNLOAD | VZ_TC_USIMISIMINT_6246 | The following table is developed by Verizon Wireless with reference from 3GPP TS 31.124 Rel 9: Mobile Equipment (ME) conformance test specification; Universal Subscriber Identity Module application toolkit conformance test specification and shall be executed as a part of compliance. Note 1: The test cases 44, 44b and 44c are not yet a part of 3GPP 31.124 Rel 9 revisions, the descriptions of the tests are provided after the table. Note 2: If the Device under test is of Type ND (No Display capabilities), the display or the non-display of any alpha identifier, text string or icon shall be treated as successfully verified during test execution. See also TS 31.124, cl.3.4, TCEP001. EVENT DOWNLOAD Network Rejection, TRACKING AREA UPDATE REJECT Void Part of GCF Certification Test Purpose To verify that the ME informs the UICC with the Event Network Rejection about the Network Rejection. To verify that the Rejection Cause Code sent to the UICC is the value from the EMM cause information element received from the E-UTRAN. To verify that the correct Access Technology is indicated ENVELOPE: EVENT DOWNLOAD Network Rejection after the unsuccessful attempt to access the E-UTRAN. To verify that the correct Update/Attach Type is indicated ENVELOPE: EVENT DOWNLOAD Network Rejection.
LTE_Device-UICC-ISIM_Interaction_TestPlan.docx | 4.70 REFRESH | VZ_TC_USIMISIMINT_6247 | VOID - Moved to B4 Test Plan The following table is developed by Verizon Wireless with reference from 3GPP TS 31.124 Rel 9: Mobile Equipment (ME) conformance test specification; Universal Subscriber Identity Module application toolkit conformance test specification and shall be executed as a part of compliance. Note 1: The test cases 44, 44b and 44c are not yet a part of 3GPP 31.124 Rel 9 revisions, the descriptions of the tests are provided after the table. Note 2: If the Device under test is of Type ND (No Display capabilities), the display or the non-display of any alpha identifier, text string or icon shall be treated as successfully verified during test execution. See also TS 31.124, cl.3.4, TCEP001. REFRESH, Steering of roaming, E-UTRAN Void Part of GCF Certification Test Purpose To verify that the ME performs the Proactive Command REFRESH in accordance with the Command Qualifier. This shall require the ME to perform: - the steering of roaming procedure, - a successful return of the result of the execution of the command in the TERMINAL RESPONSE command send to the UICC.
LTE_Device-UICC-ISIM_Interaction_TestPlan.docx | 4.71 Retrieve DNS IP address | VZ_TC_USIMISIMINT_10264 | The following table is developed by Verizon Wireless with reference from 3GPP TS 31.124 Rel 9: Mobile Equipment (ME) conformance test specification; Universal Subscriber Identity Module application toolkit conformance test specification and shall be executed as a part of compliance. Note 1: The test cases 44, 44b and 44c are not yet a part of 3GPP 31.124 Rel 9 revisions, the descriptions of the tests are provided after the table. Note 2: If the Device under test is of Type ND (No Display capabilities), the display or the non-display of any alpha identifier, text string or icon shall be treated as successfully verified during test execution. See also TS 31.124, cl.3.4, TCEP001. The device shall support DNS server IP address retrieval from the network. GW UICC Device 2 DNS Resolution req. with no IP address Through the open channel command, Device shall establish a session with the PDN for the APN defined. Once receiving DNS IP address, Device shall pass the IP address of DNS server to UICC in the terminal response
LTE_Device-UICC-ISIM_Interaction_TestPlan.docx | 4 72-Test PDN re-use set to 0 | VZ_TC_USIMISIMINT_10265 | The following table is developed by Verizon Wireless with reference from 3GPP TS 31.124 Rel 9: Mobile Equipment (ME) conformance test specification; Universal Subscriber Identity Module application toolkit conformance test specification and shall be executed as a part of compliance. Note 1: The test cases 44, 44b and 44c are not yet a part of 3GPP 31.124 Rel 9 revisions, the descriptions of the tests are provided after the table. Note 2: If the Device under test is of Type ND (No Display capabilities), the display or the non-display of any alpha identifier, text string or icon shall be treated as successfully verified during test execution. See also TS 31.124, cl.3.4, TCEP001. The device shall support DNS server IP address retrieval from the network. Device UICC GW 2 DNS Resolution req. with no IP address Through the open channel command, Device shall establish a session with the PDN for the APN defined. Once receiving DNS IP address, Device shall pass the IP address of DNS server to UICC in the terminal response The default E-UTRAN/EPC UICC, the default E-UTRAN parameters and the following parameters are used: Network access name: TestGp.rs User login: UserLog User password: UserPwd UICC/ME interface transport level Transport format: TCP Port number: 44444 Data destination address: 01.01.01.01
LTE_Device-UICC-ISIM_Interaction_TestPlan.docx | 4 73-Test PDN re-use set to 1 | VZ_TC_USIMISIMINT_10266 | The following table is developed by Verizon Wireless with reference from 3GPP TS 31.124 Rel 9: Mobile Equipment (ME) conformance test specification; Universal Subscriber Identity Module application toolkit conformance test specification and shall be executed as a part of compliance. Note 1: The test cases 44, 44b and 44c are not yet a part of 3GPP 31.124 Rel 9 revisions, the descriptions of the tests are provided after the table. Note 2: If the Device under test is of Type ND (No Display capabilities), the display or the non-display of any alpha identifier, text string or icon shall be treated as successfully verified during test execution. See also TS 31.124, cl.3.4, TCEP001. The device shall support DNS server IP address retrieval from the network. GW UICC Device 1 2 DNS Resolution req. with no IP address Through the open channel command, Device shall establish a session with the PDN for the APN defined. Once receiving DNS IP address, Device shall pass the IP address of DNS server to UICC in the terminal response The default E-UTRAN/EPC UICC, the default E-UTRAN parameters and the following parameters are used: Network access name: TestGp.rs User login: UserLog User password: UserPwd UICC/ME interface transport level Transport format: TCP Port number: 44444 Data destination address: 01.01.01.01
LTE_Device-UICC-ISIM_Interaction_TestPlan.docx | 4.74 -Successful_IMS Registeration | VZ_TC_USIMISIMINT_10267 | The following table is developed by Verizon Wireless with reference from 3GPP TS 31.124 Rel 9: Mobile Equipment (ME) conformance test specification; Universal Subscriber Identity Module application toolkit conformance test specification and shall be executed as a part of compliance. Note 1: The test cases 44, 44b and 44c are not yet a part of 3GPP 31.124 Rel 9 revisions, the descriptions of the tests are provided after the table. Note 2: If the Device under test is of Type ND (No Display capabilities), the display or the non-display of any alpha identifier, text string or icon shall be treated as successfully verified during test execution. See also TS 31.124, cl.3.4, TCEP001. Using Event Download IMS Registration to communicate the IMS registration status and changes in the IMS registration status to the UICC.
LTE_Device-UICC-ISIM_Interaction_TestPlan.docx | 4.75 -UnSuccessful_IMS Registration | VZ_TC_USIMISIMINT_886526 | Using Event Download IMS Registration to communicate the IMS registration status and changes in the IMS registration status to the UICC.
LTE_Device-UICC-ISIM_Interaction_TestPlan.docx | 5.1 Handling Private User Identity | VZ_TC_USIMISIMINT_6248 | Handling Private User Identity Test Purpose To verify that the device uses the Private User Identity stored in the ISIM Description The Private User Identity shall be contained in all Registration requests, (including Re-registration and De-registration requests) passed from the UE to the home network
LTE_Device-UICC-ISIM_Interaction_TestPlan.docx | 5.2 Handling of Public User Identity in IMS registration | VZ_TC_USIMISIMINT_6249 | Handling of Public User Identity in IMS registration Test Purpose To verify that the device uses the Public User Identity stored in the EFIMPU of ISIM. Description A Public User Identity shall be used as a part of the IMS registration requests.
LTE_Device-UICC-ISIM_Interaction_TestPlan.docx | 5.3 Handling of Public User Identity for mobile originating IMS sessions | VZ_TC_USIMISIMINT_6250 | Handling of Public User Identity for mobile originating IMS sessions Test Purpose To verify that the device uses the Public User Identity stored in the EFIMPU of ISIM Description Public User Identity shall be contained in the SIP message for Mobile Originating messages.
LTE_Device-UICC-ISIM_Interaction_TestPlan.docx | 5.4 Home Domain Usage | VZ_TC_USIMISIMINT_6251 | Home Domain Usage Test Purpose To verify that the device uses the Home Domain Name in the EFHOMEDOMAIN of ISIM Description Verify as a part of the P-CSCF function the SIP register request received from the device is determined using the home domain name, as provided by the device.
LTE_Device-UICC-ISIM_Interaction_TestPlan.docx | 5.5 P-CSCF Usage | VZ_TC_USIMISIMINT_6252 | P-CSCF Usage (Not required at this time) Test Purpose To verify that the device uses the P-CSCF for DNS query Description Verify that the device attaches to network, device reads the FQDN value from the ISIM and does a DNS query with FQDN. Device responds to the DNS query. Verify that the right IP address gets allocated from the DNS query.
LTE_Device-UICC-ISIM_Interaction_TestPlan.docx | 6.0 Test cases: Multiple PLMN | VZ_TC_USIMISIMINT_1485500
LTE_Device-UICC-ISIM_Interaction_TestPlan.docx | 6.1 PLMN OPERATIONS, UE SUPPORTS EHPLMN LIST SENT BY UICC | VZ_TC_USIMISIMINT_6100 | PLMN operations, UE supports EHPLMN list sent by UICC Test Case VZW_LTE_MPLMN_1 Definition This test case verifies that the UE acquires home PLMN list from the UICC upon start-up. Traceability "Verizon Wireless LTE 3GPP Band 13 Network Access Requirements" 3GPP TS 23.122: 3rd Generation Partnership Project; Technical Specification Group Core Network and Terminals; Non-Access-Stratum (NAS) functions related to Mobile Station (MS) in idle mode, Release version as defined above in document. 3GPP TS 36.331: Evolved Universal Terrestrial Radio Access (E-UTRA); Radio Resource Control (RRC); Protocol specification, Release version as defined above in document. 3GPP TS 23.251: 3rd Generation Partnership Project; Technical Specification Group Services and System Aspects; Network Sharing; Architecture and functional description, Release version as defined above in document. 3GPP TS 31.102: 3rd Generation Partnership Project; Technical Specification Group Core Network and Terminals; Characteristics of the Universal Subscriber Identity Module (USIM) application, Release version as defined above in document. Applicability This test applies to all devices that are designed to operate in the Verizon Wireless LTE 3GPP Band 13 network.
LTE_Device-UICC-ISIM_Interaction_TestPlan.docx | 6.2 PLMN OPERATIONS, UE SUPPORTS OPLMNWACT LIST SENT BY UICC | VZ_TC_USIMISIMINT_6101 | PLMN operations, UE supports OPLMNwACT list sent by UICC Test Case VZW_LTE_MPLMN_2 Definition This test case verifies that the UE acquires roaming PLMN list from the UICC upon start-up. Traceability "Verizon Wireless LTE 3GPP Band 13 Network Access Requirements" 3GPP TS 23.122: 3rd Generation Partnership Project; Technical Specification Group Core Network and Terminals; Non-Access-Stratum (NAS) functions related to Mobile Station (MS) in idle mode, Release version as defined above in document. 3GPP TS 36.331: Evolved Universal Terrestrial Radio Access (E-UTRA); Radio Resource Control (RRC); Protocol specification, Release version as defined above in document. 3GPP TS 23.251: 3rd Generation Partnership Project; Technical Specification Group Services and System Aspects; Network Sharing; Architecture and functional description, Release version as defined above in document. 3GPP TS 31.102: 3rd Generation Partnership Project; Technical Specification Group Core Network and Terminals; Characteristics of the Universal Subscriber Identity Module (USIM) application, Release version as defined above in document. Applicability This test applies to all devices that are designed to operate in the Verizon Wireless LTE 3GPP Band 13 network.
LTE_Device-UICC-ISIM_Interaction_TestPlan.docx | 6.3 VOID | VZ_TC_USIMISIMINT_6102 | VOID
LTE_Device-UICC-ISIM_Interaction_TestPlan.docx | 6.4 VOID | VZ_TC_USIMISIMINT_6103 | VOID
LTE_Device-UICC-ISIM_Interaction_TestPlan.docx | 6.5 PLMN OPERATIONS, UE DECODES UP TO 6 PLMN IDS | VZ_TC_USIMISIMINT_6104 | PLMN operations, UE decodes up to 6 PLMN IDs Test Case VZW_LTE_MPLMN_5 Definition This test verifies that the UE is capable of decoding up to six PLMN ids broadcasted in a SIB message. Additionally, it makes sure that a UE successfully attaches regardless of which of the PLMNs broadcasted is equal to its home PLMN id. Traceability "Verizon Wireless LTE 3GPP Band 13 Network Access Requirements" 3GPP TS 23.122: 3rd Generation Partnership Project; Technical Specification Group Core Network and Terminals; Non-Access-Stratum (NAS) functions related to Mobile Station (MS) in idle mode, Release version as defined above in document. 3GPP TS 36.331: Evolved Universal Terrestrial Radio Access (E-UTRA); Radio Resource Control (RRC); Protocol specification, Release version as defined above in document. 3GPP TS 23.251: 3rd Generation Partnership Project; Technical Specification Group Services and System Aspects; Network Sharing; Architecture and functional description, Release version as defined above in document. 3GPP TS 31.102: 3rd Generation Partnership Project; Technical Specification Group Core Network and Terminals; Characteristics of the Universal Subscriber Identity Module (USIM) application, Release version as defined above in document. Applicability This test applies to all devices that are designed to operate in the Verizon Wireless LTE 3GPP Band 13 network.
LTE_Device-UICC-ISIM_Interaction_TestPlan.docx | 6.6 VOID | VZ_TC_USIMISIMINT_6105 | VOID
LTE_Device-UICC-ISIM_Interaction_TestPlan.docx | 6.7 PLMN OPERATIONS, UE PRIORITIZES HOME PLMN OVER ROAMING PLMN | VZ_TC_USIMISIMINT_6106 | PLMN operations, UE prioritizes HOME PLMN over ROAMING PLMN Test Case VZW_LTE_MPLMN_7 Definition This test case verifies that the UE always prefers a PLMN in its home PLMN list over a PLMN in its roaming PLMN list. Traceability "Verizon Wireless LTE 3GPP Band 13 Network Access Requirements" 3GPP TS 23.122: 3rd Generation Partnership Project; Technical Specification Group Core Network and Terminals; Non-Access-Stratum (NAS) functions related to Mobile Station (MS) in idle mode, Release version as defined above in document. 3GPP TS 36.331: Evolved Universal Terrestrial Radio Access (E-UTRA); Radio Resource Control (RRC); Protocol specification, Release version as defined above in document. 3GPP TS 23.251: 3rd Generation Partnership Project; Technical Specification Group Services and System Aspects; Network Sharing; Architecture and functional description, Release version as defined above in document. 3GPP TS 31.102: 3rd Generation Partnership Project; Technical Specification Group Core Network and Terminals; Characteristics of the Universal Subscriber Identity Module (USIM) application, Release version as defined above in document. Applicability This test applies to all devices that are designed to operate in the Verizon Wireless LTE 3GPP Band 13 network.
LTE_Device-UICC-ISIM_Interaction_TestPlan.docx | 6.8 NETWORK INDICATOR | VZ_TC_USIMISIMINT_6107 | Network Indicator Definition UE DISPLAYS APPROPRIATE NETWORK INDICATOR This test case verifies that the UE displays the Roaming Icon for roaming and displays correct network banner to extended. TRACEABILITY The Verizon Wireless LTE 3GPP Band 13 network APPLICABILITY This test case applies to all UEs designed to operate on the Verizon Wireless LTE 3GPP Band 13 network, including the LRA network.
LTE_Device-UICC-ISIM_Interaction_TestPlan.docx | Void 44 | VZ_TC_USIMISIMINT_6096
LTE_Device-UICC-ISIM_Interaction_TestPlan.docx | Void 44B | VZ_TC_USIMISIMINT_6097
LTE_Device-UICC-ISIM_Interaction_TestPlan.docx | Void 44C | VZ_TC_USIMISIMINT_6098
LTE_Device-UICC-ISIM_Interaction_TestPlan.docx | Void | VZ_TC_USIMISIMINT_6099
LTE_Device-UICC-ISIM_Interaction_TestPlan.docx | GCF Certification | VZ_TC_USIMISIMINT_3019009 | GCF Certification is required for all devices which use UICC. Please refer to GCF website for complete test requirements.
LTE_Device-UICC-ISIM_Interaction_TestPlan.docx | 27.22.4.4.1 /1 More time | VZ_TC_USIMISIMINT_4199420
LTE_Device-UICC-ISIM_Interaction_TestPlan.docx | 27.22.4.7.1 /3 REFRESH, USIM Initialization and File Change Notification | VZ_TC_USIMISIMINT_4199419
LTE_Device-UICC-ISIM_Interaction_TestPlan.docx | 27.22.4.7.1 REFRESH, USIM Initialization after SMS-PP data download | VZ_TC_USIMISIMINT_4199417
LTE_Device-UICC-ISIM_Interaction_TestPlan.docx | 27.22.4.7.1 REFRESH, USIM Initialization and Full File Change Notification | VZ_TC_USIMISIMINT_4199418
LTE_Device-UICC-ISIM_Interaction_TestPlan.docx | 27.22.7.4.1 /2 EVENT DOWNLOAD -LOCATION STATUS, E-UTRAN | VZ_TC_USIMISIMINT_4199249
LTE_Device-UICC-ISIM_Interaction_TestPlan.docx | 27.22.4.10.7 SEND SHORT MESSAGE, SMS-over-IP, E-UTRAN (IMS), packing not required, 8-bit data, no alpha identifier, successful | VZ_TC_USIMISIMINT_4199416
LTE_Device-UICC-ISIM_Interaction_TestPlan.docx | 27.22.4.15.1 /17 PROVIDE LOCAL INFORMATION, Local Information, E-UTRAN Local Info (MCC, MNC, TAC & E-UTRAN Cell ID) | VZ_TC_USIMISIMINT_4199415
LTE_Device-UICC-ISIM_Interaction_TestPlan.docx | 27.22.4.15.1 /2 PROVIDE LOCAL INFORMATION, IMEI of the device | VZ_TC_USIMISIMINT_4199414
LTE_Device-UICC-ISIM_Interaction_TestPlan.docx | 27.22.4.15.1 /14 PROVIDE LOCAL INFORMATION, Access Technology, E-UTRAN | VZ_TC_USIMISIMINT_4199413
LTE_Device-UICC-ISIM_Interaction_TestPlan.docx | 27.22.4.15.1 PROVIDE LOCAL INFORMATION, IMEISV of the terminal | VZ_TC_USIMISIMINT_4199412
LTE_Device-UICC-ISIM_Interaction_TestPlan.docx | 27.22.4.27.6 /1 OPEN CHANNEL, immediate link establishment, E-UTRAN, bearer type '02' (Refer to additional details in section 4.1 below) | VZ_TC_USIMISIMINT_4199411
LTE_Device-UICC-ISIM_Interaction_TestPlan.docx | 27.22.4.27.6 /2 OPEN CHANNEL, immediate link establishment, E-UTRAN, bearer type '0B'(Refer to additional details in section 4.1 below) | VZ_TC_USIMISIMINT_4199410
LTE_Device-UICC-ISIM_Interaction_TestPlan.docx | 27.22.4.27.6 /5 OPEN CHANNEL, immediate link establishment, E-UTRAN, bearer type 03 Default EPS bearer | VZ_TC_USIMISIMINT_4199253
LTE_Device-UICC-ISIM_Interaction_TestPlan.docx | 27.22.4.27.6 /4 OPEN CHANNEL related to packet data service bearer (bearer description - default bearer with UDP connection) | VZ_TC_USIMISIMINT_4199246
LTE_Device-UICC-ISIM_Interaction_TestPlan.docx | 27.22.4.27.6 /4 OPEN CHANNEL related to packet data service bearer (bearer description - default bearer with TCP connection) | VZ_TC_USIMISIMINT_4199247
LTE_Device-UICC-ISIM_Interaction_TestPlan.docx | 27.22.4.28.3 /1 CLOSE CHANNEL, Default EPS bearer, successful | VZ_TC_USIMISIMINT_4199252
LTE_Device-UICC-ISIM_Interaction_TestPlan.docx | 27.22.4.29.1 /2 RECEIVE DATA, already opened channel, E-UTRAN, APN different from default) | VZ_TC_USIMISIMINT_4199248
LTE_Device-UICC-ISIM_Interaction_TestPlan.docx | 27.22.4.30.3 /1 SEND DATA, E-UTRAN, Default EPS bearer, immediate mode | VZ_TC_USIMISIMINT_4199251
LTE_Device-UICC-ISIM_Interaction_TestPlan.docx | 27.22.5.3 /1 SMS-PP Data Download, General Data Coding, Acknowledgement | VZ_TC_USIMISIMINT_4199250
LTE_Device-UICC-ISIM_Interaction_TestPlan.docx | 4.76 SEND SHORT MESSAGE (over SGs in E-UTRAN) | VZ_TC_USIMISIMINT_8439469 | The ME shall support the Proactive UICC: SEND SHORT MESSAGE facility. The following table is developed by Verizon Wireless with reference from 3GPP TS 31.124 Rel 13: Mobile Equipment (ME) conformance test specification; Universal Subscriber Identity Module application toolkit conformance test specification and shall be executed as a part of compliance. Applicability: IMS Less devices
LTE_Device-UICC-ISIM_Interaction_TestPlan.docx | 4.77 SMS-PP Data Download over SGs in E-UTRAN | VZ_TC_USIMISIMINT_8439474 | The ME shall support the Proactive UICC: SMS-PP Data Download facility for SMS over SGs The following table is developed by Verizon Wireless with reference from 3GPP TS 31.124 Rel 13: Mobile Equipment (ME) conformance test specification; Universal Subscriber Identity Module application toolkit conformance test specification and shall be executed as a part of compliance. Applicability: IMS Less devices
LTE_Device-UICC-ISIM_Interaction_TestPlan.docx | 4.78 4.78EVENT Download (MSISDN in PCO) | VZ_TC_USIMISIMINT_8455442
LTE_Multi-Band_Supplementary_Signaling_Conformance_Test_Plan.docx | 2.1 EUTRAN INITIAL ATTACH (WITH PIGGYBACKING) | VZ_TC_TCLTEMBSUPSIGCONF_6831
LTE_Multi-Band_Supplementary_Signaling_Conformance_Test_Plan.docx | 2.2 2.2RRC UE CAPABILITY TRANSFER | VZ_TC_TCLTEMBSUPSIGCONF_6832 | Definition This procedure is to test the compliance of UE Capability Information transfer exchange, including UE Radio Access Capability Parameters and UE Feature Group Indicator support. Traceability: "Verizon Wireless LTE Multi-Band Network Access Requirements" "Verizon Wireless LTE Carrier Aggregation Device Requirements" 3GPP TS 36.331: Evolved Universal Terrestrial Radio Access (E-UTRA); Radio Resource Control (RRC); Protocol specification, Release 13 Applicability: This test applies to all devices that are designed to operate in the Verizon Wireless LTE 3GPP Band 4, Band 2, Band 5, or Band 66 networks or devices that support carrier aggregation.
LTE_Multi-Band_Supplementary_Signaling_Conformance_Test_Plan.docx | 2.3 IPV6 ADDRESS ASSIGNMENT | VZ_TC_TCLTEMBSUPSIGCONF_6833 | Definition This procedure is to test the compliance of the device in obtaining an IPv6 address assignment. Traceability: "Verizon Wireless LTE 3GPP Band 13 Network Access Requirements" 3GPP TS 36.331: Evolved Universal Terrestrial Radio Access (E-UTRA); Radio Resource Control (RRC); Protocol specification, Release 10 RFC 4861, section 4.6.2 RFC 4862 Applicability: This test applies to all devices that are designed to operate in the Verizon Wireless LTE 3GPP Band 4 or Band 2 or Band 5 networks.
LTE_Multi-Band_Supplementary_Signaling_Conformance_Test_Plan.docx | 2.4 EUTRAN INITIAL ATTACH (APN DISABLED) | VZ_TC_TCLTEMBSUPSIGCONF_6834 | Definition The function of APN disable is tested under the procedure of EUTRAN Initial Attach. Traceability: "Verizon Wireless LTE 3GPP Band 13 Network Access Requirements" 3GPP TS 36.300: Evolved Universal Terrestrial Radio Access (E-UTRA) and Evolved Universal Terrestrial Radio Access Network (E-UTRAN); Overall description; Stage 2, Release 10 3GPP TS 36.331: Evolved Universal Terrestrial Radio Access (E-UTRA); Radio Resource Control (RRC); Protocol specification, Release 10 3GPP TS 24.301: Non-Access-Stratum (NAS) protocol for Evolved Packet System (EPS); Stage 3, Release 10 Applicability: This test applies to all devices that are designed to operate in the Verizon Wireless LTE 3GPP Band 4 or Band 2 or Band 5 networks.
LTE_Multi-Band_Supplementary_Signaling_Conformance_Test_Plan.docx | 2.5 E-UTRAN INITIAL ATTACH (WITHOUT PIGGYBACKING) | VZ_TC_TCLTEMBSUPSIGCONF_6835 | Definition The procedure of EUTRAN Initial Attach with the establishment of an IMS PDN connection without piggybacking is tested. This is performed after the UE is synchronized to the network. Traceability: "Verizon Wireless LTE 3GPP Band 13 Network Access Requirements" 3GPP TS 36.300: Evolved Universal Terrestrial Radio Access (E-UTRA) and Evolved Universal Terrestrial Radio Access Network (E-UTRAN); Overall description; Stage 2, Release 10 3GPP TS 36.331: Evolved Universal Terrestrial Radio Access (E-UTRA); Radio Resource Control (RRC); Protocol specification, Release 10 3GPP TS 24.301: Non-Access-Stratum (NAS) protocol for Evolved Packet System (EPS); Stage 3, Release 10 Applicability: This test applies all devices that are designed to operate in the Verizon Wireless LTE 3GPP Band 4 or Band 2 or Band 5 networks.
LTE_Multi-Band_Supplementary_Signaling_Conformance_Test_Plan.docx | 2.6 UE INITIATED PDN CONNECTION (EMM-IDLE) | VZ_TC_TCLTEMBSUPSIGCONF_6836 | Definition The UE has already completed the initial attach to the network such that it is EMM registered. However, there has been no active traffic between the UE and the network such that the UE is in RRC idle and EMM-idle states. With the trigger from the user or an application (e.g., polling email server), the UE initiates a Service Request to return to the RRC-connected and EMM-connected states. Consequently, UE requests for the setup of a connection to the Internet PDN, as triggered by initiating an Internet connection. Traceability: "Verizon Wireless LTE 3GPP Band 13 Network Access Requirements" 3GPP TS 36.300: Evolved Universal Terrestrial Radio Access (E-UTRA) and Evolved Universal Terrestrial Radio Access Network (E-UTRAN); Overall description; Stage 2, Release 10 3GPP TS 36.331: Evolved Universal Terrestrial Radio Access (E-UTRA); Radio Resource Control (RRC); Protocol specification, Release 10, Section 5 3GPP TS 24.301: Non-Access-Stratum (NAS) protocol for Evolved Packet System (EPS); Stage 3, Release 10, Section 5.6.1 3GPP TS 23.401: Release 10, Section 5.3.4 Applicability: This test applies to all devices that are designed to operate in the Verizon Wireless LTE 3GPP Band 4 or Band 2 or Band 5 networks.
LTE_Multi-Band_Supplementary_Signaling_Conformance_Test_Plan.docx | 2.7 UE INITIATED PDN CONNECTION (EMM-CONNECTED) | VZ_TC_TCLTEMBSUPSIGCONF_6837 | Definition The UE has already completed the initial attach to the network such that it is EMM registered. It is in EMM-connected and RRC-connected states with a default bearer for the IMS PDN. UE requests for the setup of a new PDN bearer depending on the new traffic type to be supported, e.g., Admin PDN for OTADM, Internet PDN for web browsing, or Verizon Wireless Application PDN for Verizon Wireless applications. Traceability: "Verizon Wireless LTE 3GPP Band 13 Network Access Requirements" 3GPP TS 36.300: Evolved Universal Terrestrial Radio Access (E-UTRA) and Evolved Universal Terrestrial Radio Access Network (E-UTRAN); Overall description; Stage 2, Release 10 3GPP TS 36.331: Evolved Universal Terrestrial Radio Access (E-UTRA); Radio Resource Control (RRC); Protocol specification, Release 10, Section 5 3GPP TS 24.301: Non-Access-Stratum (NAS) protocol for Evolved Packet System (EPS); Stage 3, Release 10 3GPP TS 23.401: Release 10 Applicability: This test applies to all devices that are designed to operate in the Verizon Wireless LTE 3GPP Band 4 or Band 2 or Band 5 networks.
LTE_Multi-Band_Supplementary_Signaling_Conformance_Test_Plan.docx | 2.8 UE INITIATED PDN CONNECTION (APN DISABLED) | VZ_TC_TCLTEMBSUPSIGCONF_6838 | Definition The function of APN disable is tested after UE has completed the Initial Attach to EUTRAN. Traceability: "Verizon Wireless LTE 3GPP Band 13 Network Access Requirements" 3GPP TS 36.300: Evolved Universal Terrestrial Radio Access (E-UTRA) and Evolved Universal Terrestrial Radio Access Network (E-UTRAN); Overall description; Stage 2, Release 10 3GPP TS 36.331: Evolved Universal Terrestrial Radio Access (E-UTRA); Radio Resource Control (RRC); Protocol specification, Release 10 3GPP TS 24.301: Non-Access-Stratum (NAS) protocol for Evolved Packet System (EPS); Stage 3, Release 10 Applicability: This test applies to all devices that are designed to operate in the Verizon Wireless LTE 3GPP Band 4 or Band 2 or Band 5 networks.
LTE_Multi-Band_Supplementary_Signaling_Conformance_Test_Plan.docx | 2.9 MME INITIATED DETACH (EMM-CONNECTED) 3 PDNS SCENARIO | VZ_TC_TCLTEMBSUPSIGCONF_6839 | Definition The UE has already completed the initial attach to the network so that it is EMM registered and is in EMM-Connected and RRC-connected states. The network simulator initiates detach of the UE from the EUTRAN, e.g., radio link to the UE failed or the UE is powered off. Traceability: "Verizon Wireless LTE 3GPP Band 13 Network Access Requirements" 3GPP TS 36.300: Evolved Universal Terrestrial Radio Access (E-UTRA) and Evolved Universal Terrestrial Radio Access Network (E-UTRAN); Overall description; Stage 2, Release 10 3GPP TS 36.331: Evolved Universal Terrestrial Radio Access (E-UTRA); Radio Resource Control (RRC); Protocol specification, Release 10 3GPP TS 24.301: Non-Access-Stratum (NAS) protocol for Evolved Packet System (EPS); Stage 3, Release 10 3GPP TS 23.401: Release 10 Applicability: This test applies to all devices that are designed to operate in the Verizon Wireless LTE 3GPP Band 4 or Band 2 or Band 5 networks.
LTE_Multi-Band_Supplementary_Signaling_Conformance_Test_Plan.docx | 2.11 TRACKING AREA UPDATE ACCEPT (EMM-IDLE) | VZ_TC_TCLTEMBSUPSIGCONF_6841 | Definition The UE has already completed the initial attach to the network such that it is EMM registered. However, there has been no active traffic between the UE and the network such that the UE is in RRC idle and EMM-idle states. The UE moves into another cell area and executes the tracking area update procedure. Traceability: "Verizon Wireless LTE Data Devices Requirements," Section 31261. 3GPP TS 24.301: Non-Access-Stratum (NAS) protocol for Evolved Packet System (EPS); Stage 3, Release 10 Applicability: This test applies to all devices that are designed to operate in the Verizon Wireless LTE 3GPP Band 4 or Band 2 or Band 5 networks.
LTE_Multi-Band_Supplementary_Signaling_Conformance_Test_Plan.docx | 2.12 RRCConnectionConfiguration when CRS-AssistanceInfoList-r11 is present | VZ_TC_TCLTEMBSUPSIGCONF_3524793 | Definition This procedure is to test the compliance of UE handling of CRS-AssistanceInfoList in Attach, Handover and Re-establishment procedures using 20MHz BW carrier. Traceability: "Verizon Wireless LTE 3GPP Band4 Network Access Requirements" 3GPP TS 36.331: Evolved Universal Terrestrial Radio Access (E-UTRA); Radio Resource Control (RRC); Protocol specification, Release 11, section 6.3.6 Applicability: This test applies to all devices that are designed to operate in the Verizon Wireless LTE 3GPP B4 network.
LTE_Multi-Band_Supplementary_Signaling_Conformance_Test_Plan.docx | 2.13 UE INITIATED PDN CONNECTION--CLASS 3 AND CLASS 6 PDNS (EMM-CONNECTED) | VZ_TC_TCLTEMBSUPSIGCONF_9492 | Definition The UE has already completed the initial attach to the network such that it is EMM registered. It is in EMM-connected and RRC-connected states with a default bearer for the IMS PDN. UE requests for the setup of two new PDN bearers: Internet PDN for web browsing, and Enterprise PDN for enterprise applications. Traceability: "Verizon Wireless LTE Data Devices Requirements," Section 31333 3GPP TS 36.300: Evolved Universal Terrestrial Radio Access (E-UTRA) and Evolved Universal Terrestrial Radio Access Network (E-UTRAN); Overall description; Stage 2, Release 9 3GPP TS 36.331: Evolved Universal Terrestrial Radio Access (E-UTRA); Radio Resource Control (RRC); Protocol specification, Release 9, Section 5 3GPP TS 24.301: Non-Access-Stratum (NAS) protocol for Evolved Packet System (EPS); Stage 3, Release 9 3GPP TS 23.401: Release 9 Applicability: This test applies to all devices that are designed to operate in the Verizon Wireless LTE 3GPP Band 13 network.
LTE_Multi-Band_Supplementary_Signaling_Conformance_Test_Plan.docx | 2.18 SCM Signaling and Protocol Conformance Test Cases | VZ_TC_TCLTEMBSUPSIGCONF_4420833
LTE_Multi-Mode_Device-UICC_CSIM_Interaction_Test_Plan.docx | 3.1 User Equipment Identifier | VZ_TC_UICCCSIMINTMM_1777
LTE_Multi-Mode_Device-UICC_CSIM_Interaction_Test_Plan.docx | 3.2 UE Recognizing the Home SID_NID | VZ_TC_UICCCSIMINTMM_1778
LTE_Multi-Mode_Device-UICC_CSIM_Interaction_Test_Plan.docx | 3.3 UIM_ID Usage Indicator | VZ_TC_UICCCSIMINTMM_1779
LTE_Multi-Mode_Device-UICC_CSIM_Interaction_Test_Plan.docx | 3.4 MEID Management | VZ_TC_UICCCSIMINTMM_1780
LTE_Multi-Mode_Device-UICC_CSIM_Interaction_Test_Plan.docx | 3.5 SSD Update | VZ_TC_UICCCSIMINTMM_1781
LTE_Multi-Mode_Device-UICC_CSIM_Interaction_Test_Plan.docx | 3.6 Authentication Calculation for Global Challenge | VZ_TC_UICCCSIMINTMM_1782
LTE_Multi-Mode_Device-UICC_CSIM_Interaction_Test_Plan.docx | 3.7 Unique Challenge 1 | VZ_TC_UICCCSIMINTMM_1783
LTE_Multi-Mode_Device-UICC_CSIM_Interaction_Test_Plan.docx | 3.8 Unique Challenge 2 | VZ_TC_UICCCSIMINTMM_1784
LTE_Multi-Mode_Device-UICC_CSIM_Interaction_Test_Plan.docx | 3.9 Generate Key_VPM | VZ_TC_UICCCSIMINTMM_1785
LTE_Multi-Mode_Device-UICC_CSIM_Interaction_Test_Plan.docx | 3.10 Authentication 1 | VZ_TC_UICCCSIMINTMM_1786
LTE_Multi-Mode_Device-UICC_CSIM_Interaction_Test_Plan.docx | 3.12 Authentication 2 | VZ_TC_UICCCSIMINTMM_1787
LTE_Multi-Mode_Device-UICC_CSIM_Interaction_Test_Plan.docx | 3.13 Authentication 3 | VZ_TC_UICCCSIMINTMM_1788
LTE_Multi-Mode_Device-UICC_CSIM_Interaction_Test_Plan.docx | 3.14 Authentication 4 | VZ_TC_UICCCSIMINTMM_1789
LTE_Multi-Mode_Device-UICC_CSIM_Interaction_Test_Plan.docx | 3.15 Authentication 5 | VZ_TC_UICCCSIMINTMM_1790
LTE_Multi-Mode_Device-UICC_CSIM_Interaction_Test_Plan.docx | 3.17 Authentication 6 | VZ_TC_UICCCSIMINTMM_1791
LTE_Multi-Mode_Device-UICC_CSIM_Interaction_Test_Plan.docx | 3.19 Entry of PIN | VZ_TC_UICCCSIMINTMM_1792
LTE_Multi-Mode_Device-UICC_CSIM_Interaction_Test_Plan.docx | 3.20 Change of PIN | VZ_TC_UICCCSIMINTMM_1793
LTE_Multi-Mode_Device-UICC_CSIM_Interaction_Test_Plan.docx | 3.21 PUK Entry | VZ_TC_UICCCSIMINTMM_1794
LTE_Multi-Mode_Device-UICC_CSIM_Interaction_Test_Plan.docx | 3.22 Entry of PIN2 | VZ_TC_UICCCSIMINTMM_1795
LTE_Multi-Mode_Device-UICC_CSIM_Interaction_Test_Plan.docx | 3.23 Change of PIN2 | VZ_TC_UICCCSIMINTMM_1796
LTE_Multi-Mode_Device-UICC_CSIM_Interaction_Test_Plan.docx | 3.24 PUK2 Entry | VZ_TC_UICCCSIMINTMM_1797
LTE_Multi-Mode_Device-UICC_CSIM_Interaction_Test_Plan.docx | 3.25 Fixed Dialing Number (FDN) 1 | VZ_TC_UICCCSIMINTMM_1798
LTE_Multi-Mode_Device-UICC_CSIM_Interaction_Test_Plan.docx | 3.26 Fixed Dialing Number (FDN) 2 | VZ_TC_UICCCSIMINTMM_1799
LTE_Multi-Mode_Device-UICC_CSIM_Interaction_Test_Plan.docx | 3.27 Fixed Dialing Number (FDN) 3 | VZ_TC_UICCCSIMINTMM_1800
LTE_Multi-Mode_Device-UICC_CSIM_Interaction_Test_Plan.docx | 3.28 Service Provider Name | VZ_TC_UICCCSIMINTMM_1801
LTE_Multi-Mode_Device-UICC_CSIM_Interaction_Test_Plan.docx | 3.28 -B Clock Stop | VZ_TC_UICCCSIMINTMM_1802
LTE_Multi-Mode_Device-UICC_CSIM_Interaction_Test_Plan.docx | 3.35 Emergency Call | VZ_TC_UICCCSIMINTMM_1803
LTE_Multi-Mode_Device-UICC_CSIM_Interaction_Test_Plan.docx | 5.1 PROFILE DOWNLOAD | VZ_TC_UICCCSIMINTMM_1814
LTE_Multi-Mode_Device-UICC_CSIM_Interaction_Test_Plan.docx | 5.2 Contents of the TERMINAL PROFILE | VZ_TC_UICCCSIMINTMM_1815
LTE_Multi-Mode_Device-UICC_CSIM_Interaction_Test_Plan.docx | 5.3 Servicing of proactive UICC commands | VZ_TC_UICCCSIMINTMM_1816
LTE_Multi-Mode_Device-UICC_CSIM_Interaction_Test_Plan.docx | 5.4 More time | VZ_TC_UICCCSIMINTMM_1817
LTE_Multi-Mode_Device-UICC_CSIM_Interaction_Test_Plan.docx | 5.5 Poll Interval | VZ_TC_UICCCSIMINTMM_1818
LTE_Multi-Mode_Device-UICC_CSIM_Interaction_Test_Plan.docx | 5.6 REFRESH 1 | VZ_TC_UICCCSIMINTMM_1819
LTE_Multi-Mode_Device-UICC_CSIM_Interaction_Test_Plan.docx | 5.7 REFRESH 2 | VZ_TC_UICCCSIMINTMM_1820
LTE_Multi-Mode_Device-UICC_CSIM_Interaction_Test_Plan.docx | 5.8 REFRESH 3 | VZ_TC_UICCCSIMINTMM_1821
LTE_Multi-Mode_Device-UICC_CSIM_Interaction_Test_Plan.docx | 5.9 REFRESH 4 | VZ_TC_UICCCSIMINTMM_1822
LTE_Multi-Mode_Device-UICC_CSIM_Interaction_Test_Plan.docx | 5.10 REFRESH 5 | VZ_TC_UICCCSIMINTMM_1823
LTE_Multi-Mode_Device-UICC_CSIM_Interaction_Test_Plan.docx | 5.11 REFRESH 6 | VZ_TC_UICCCSIMINTMM_1824
LTE_Multi-Mode_Device-UICC_CSIM_Interaction_Test_Plan.docx | 5.12 SEND SHORT MESSAGE 1 | VZ_TC_UICCCSIMINTMM_1825
LTE_Multi-Mode_Device-UICC_CSIM_Interaction_Test_Plan.docx | 5.13 SEND SHORT MESSAGE 2 | VZ_TC_UICCCSIMINTMM_1826
LTE_Multi-Mode_Device-UICC_CSIM_Interaction_Test_Plan.docx | 5.14 SEND SHORT MESSAGE 3 | VZ_TC_UICCCSIMINTMM_1827
LTE_Multi-Mode_Device-UICC_CSIM_Interaction_Test_Plan.docx | 5.15 SEND SHORT MESSAGE 4 | VZ_TC_UICCCSIMINTMM_1828
LTE_Multi-Mode_Device-UICC_CSIM_Interaction_Test_Plan.docx | 5.16 SEND SHORT MESSAGE 5 | VZ_TC_UICCCSIMINTMM_1829
LTE_Multi-Mode_Device-UICC_CSIM_Interaction_Test_Plan.docx | 5.17 SEND SHORT MESSAGE 6 | VZ_TC_UICCCSIMINTMM_1830
LTE_Multi-Mode_Device-UICC_CSIM_Interaction_Test_Plan.docx | 5.18 SEND SHORT MESSAGE 7 | VZ_TC_UICCCSIMINTMM_1831
LTE_Multi-Mode_Device-UICC_CSIM_Interaction_Test_Plan.docx | 5.19 SEND SHORT MESSAGE 8 | VZ_TC_UICCCSIMINTMM_1832
LTE_Multi-Mode_Device-UICC_CSIM_Interaction_Test_Plan.docx | 5.20 Polling off | VZ_TC_UICCCSIMINTMM_1833
LTE_Multi-Mode_Device-UICC_CSIM_Interaction_Test_Plan.docx | 5.21 PROVIDE LOCAL INFORMATION 1 | VZ_TC_UICCCSIMINTMM_1834
LTE_Multi-Mode_Device-UICC_CSIM_Interaction_Test_Plan.docx | 5.22 PROVIDE LOCAL INFORMATION 2 | VZ_TC_UICCCSIMINTMM_1835
LTE_Multi-Mode_Device-UICC_CSIM_Interaction_Test_Plan.docx | 5.23 PROVIDE LOCAL INFORMATION 3 | VZ_TC_UICCCSIMINTMM_1836
LTE_Multi-Mode_Device-UICC_CSIM_Interaction_Test_Plan.docx | 5.24 PROVIDE LOCAL INFORMATION 4 | VZ_TC_UICCCSIMINTMM_1837
LTE_Multi-Mode_Device-UICC_CSIM_Interaction_Test_Plan.docx | 5.25 PROVIDE LOCAL INFORMATION 5 | VZ_TC_UICCCSIMINTMM_1838 | ESN of the ME (If Applicable) Terminal Profile Definition Proactive UICC: Provide Local Information (ESN): Bit 5 of the 18th byte Expected sequence Proactive Command Logically: Command details Command number: 1 Command type: PROVIDE LOCAL INFORMATION Qualifier: "07" ESN of the terminal Device identities Source device: UICC Destination device: ME Coding: Terminal Response The actual values of the measurements are not tested. Logically: Command details Command number: 1 Command type: PROVIDE LOCAL INFORMATION Qualifier: "07" ESN of the terminal Device identities Source device: ME Destination device: UICC Result General Result: Command performed successfully ESN ESN of the ME: The ESN of the ME Coding:
LTE_Multi-Mode_Device-UICC_CSIM_Interaction_Test_Plan.docx | 5.26 PROVIDE LOCAL INFORMATION 6 | VZ_TC_UICCCSIMINTMM_1839 | MEID of the ME Terminal Profile Definition Proactive UICC: Provide Local Information (MEID): Bit 6 of the 23rd byte Expected Sequence Proactive Command Logically: Command details Command number: 1 Command type: PROVIDE LOCAL INFORMATION Qualifier: "0B" MEID of the ME Device identities Source device: UICC Destination device: ME Coding: Terminal Response The actual values of the measurements are not tested. Logically: Command details Command number: 1 Command type: PROVIDE LOCAL INFORMATION Qualifier: "0B" MEID of the ME Device identities Source device: ME Destination device: UICC Result General Result: Command performed successfully MEID MEID of the ME: The MEID of the ME Coding: Note: The MEID bytes RR XX XX XX ZZ ZZ ZZ shall be coded as defined in 3GPP2 S.R0048 [7 ]. Byte 8 shall always be transmitted as '00'. The 3GPP2 S.R0048[7] MEID structure graphic has been adapted to indicate expected the semi-octet order in the MEID-TLV:
LTE_Multi-Mode_Device-UICC_CSIM_Interaction_Test_Plan.docx | 5.27 SET UP EVENT LIST 1 | VZ_TC_UICCCSIMINTMM_1840
LTE_Multi-Mode_Device-UICC_CSIM_Interaction_Test_Plan.docx | 5.28 SET UP EVENT LIST 2 | VZ_TC_UICCCSIMINTMM_1841
LTE_Multi-Mode_Device-UICC_CSIM_Interaction_Test_Plan.docx | 5.29 SET UP EVENT LIST 3 | VZ_TC_UICCCSIMINTMM_1842
LTE_Multi-Mode_Device-UICC_CSIM_Interaction_Test_Plan.docx | 5.30 SET UP EVENT LIST 4 | VZ_TC_UICCCSIMINTMM_1843
LTE_Multi-Mode_Device-UICC_CSIM_Interaction_Test_Plan.docx | 5.31 TIMER MANAGEMENT 1 | VZ_TC_UICCCSIMINTMM_1844
LTE_Multi-Mode_Device-UICC_CSIM_Interaction_Test_Plan.docx | 5.32 TIMER MANAGEMENT 2 | VZ_TC_UICCCSIMINTMM_1845
LTE_Multi-Mode_Device-UICC_CSIM_Interaction_Test_Plan.docx | 5.33 TIMER MANAGEMENT 3 | VZ_TC_UICCCSIMINTMM_1846
LTE_Multi-Mode_Device-UICC_CSIM_Interaction_Test_Plan.docx | 5.34 TIMER MANAGEMENT 4 | VZ_TC_UICCCSIMINTMM_1847
LTE_Multi-Mode_Device-UICC_CSIM_Interaction_Test_Plan.docx | 5.35 TIMER MANAGEMENT 5 | VZ_TC_UICCCSIMINTMM_1848
LTE_Multi-Mode_Device-UICC_CSIM_Interaction_Test_Plan.docx | 5.36 TIMER MANAGEMENT 6 | VZ_TC_UICCCSIMINTMM_1849
LTE_Multi-Mode_Device-UICC_CSIM_Interaction_Test_Plan.docx | 5.37 TIMER EXPIRATION 1 | VZ_TC_UICCCSIMINTMM_1850
LTE_Multi-Mode_Device-UICC_CSIM_Interaction_Test_Plan.docx | 5.38 TIMER EXPIRATION 2 | VZ_TC_UICCCSIMINTMM_1851
LTE_Multi-Mode_Device-UICC_CSIM_Interaction_Test_Plan.docx | 5.39 OPEN CHANNEL 1 | VZ_TC_UICCCSIMINTMM_1852 | Default Bearer over UDP Definition and Applicability See clause 3.2.2 of 3GPP TS 31.124 [9]. Conformance Requirements The ME shall support the class "e" commands as defined in: - 3GPP2 C.S0035 [ 3] clause 5.2, clauses 6.4.27 and 6.6.27, clause 8.6, clause 8.7, clause 9.2, clause 8.2, clause 8.15, clause 8.52, clause 8.59, clause 8.70. Test Purpose To verify that the ME shall send a: - TERMINAL RESPONSE (OK); or - TERMINAL RESPONSE (Command performed with modification); or - TERMINAL RESPONSE (User did not accept the proactive command); - TERMINAL RESPONSE (ME currently unable to process command); to the UICC after the ME receives the OPEN CHANNEL proactive command while accessing any data network available. The TERMINAL RESPONSE sent back to the UICC is the result of the ME and the network capabilities against requested parameters by the UICC. Initial Conditions The ME is connected to the CSIM Simulator and the SS. Prior to this test the ME shall have been powered on and performed the PROFILE DOWNLOAD procedure. A CSIM Simulator with the appropriate CSIM Application Toolkit functionality will be required. Network access name: TestGp.rs User login: UserLog User password: UserPwd UICC/ME interface transport level Transport format: TCP Port number: 44444 Data destination address: 01.01.01.01 Note: A different Port Number and Data Destination Address can be chosen by the test system if required (e.g., to allow for efficient data verification, especially for Send Data and Receive Data related tests). The logical description and coding of the Open Channel commands defined below, therefore, applies only if the port number and data destination address is not changed. The Channel identifier value used for these tests is set to 1 as an example. This channel identifier is dependent on the MEs default channel identifier as declared in table A.2/27 of 3GPP TS 31.124 [9]. Prior to test case execution the apparatus supplier shall have provided the "Preferred buffer size supported by the terminal for Open Channel command" as requested in table A.2/29 of 3GPP TS 31.124 [9]. Pre-condition for successful execution of the expected sequence: If the terminal does not support the execution of an Open Channel command when no Network Access Name TLV is present in the proactive command and when no default Access Point Name is set in the terminal configuration (table A.1/48 of 3GPP TS 31.124 [9]), then "TestGp.rs" shall be set and activated as default Access Point Name in the terminal configuration prior to execution of the proactive command in the expected sequence. Expected Sequence OPEN CHANNEL, immediate link establishment, bearer type "Default Bearer" over UDP connection Proactive Command With Username/Password Logically: Command details Command number: 1 Command type: OPEN CHANNEL Command qualifier: immediate link establishment, automatic reconnection Device identities Source device: UICC Destination device: ME Alpha Identifier null data object Bearer Bearer type: DEFAULT BEARER FOR REQUESTED TRANSPORT LAYER Buffer Buffer size: 512 Network access name: TestGp.rs Text String: UserLog (User login) Text String: UserPwd (User password) UICC/ME interface transport level Transport format: UDP, UICC in client mode, remote connection Port number: 53 Data destination address 01.01.01.01 Coding: Terminal Response With Username/Password Logically: Command details Command number: 1 Command type: OPEN CHANNEL Command qualifier: immediate link establishment, automatic reconnection Device identities Source device: ME Destination device: UICC Result General Result: Command performed successfully Channel status Channel identifier 1 and link established or packet data service activated Bearer description Bearer type: DEFAULT BEARER FOR REQUESTED TRANSPORT LAYER Buffer Buffer size: 512 Coding: Proactive Command No Username/Password Logically: Command details Command number: 1 Command type: OPEN CHANNEL Command qualifier: immediate link establishment, automatic reconnection Device identities Source device: UICC Destination device: ME Alpha Identifier null data object Bearer Bearer type: DEFAULT BEARER FOR REQUESTED TRANSPORT LAYER Buffer Buffer size: 512 Network access name: TestGp.rs UICC/ME interface transport level Transport format: UDP, UICC in client mode, remote connection Port number: 53 Data destination address 01.01.01.01 Coding: Terminal Response No Username/Password Logically: Command details Command number: 1 Command type: OPEN CHANNEL Command qualifier: immediate link establishment, automatic reconnection Device identities Source device: ME Destination device: UICC Result General Result: Command performed successfully Channel status Channel identifier 1 and link established or packet data service activated Bearer description Bearer type: DEFAULT BEARER FOR REQUESTED TRANSPORT LAYER Buffer Buffer size: 512 Coding: Test Requirement The ME shall operate in the manner defined in Expected Sequence 5.2.1.5.
LTE_Multi-Mode_Device-UICC_CSIM_Interaction_Test_Plan.docx | 5.40 OPEN CHANNEL 2 | VZ_TC_UICCCSIMINTMM_1853 | Default Bearer over TCP Definition and Applicability See clause 3.2.2 of 3GPP TS 31.124 [9]. Conformance Requirements The ME shall support the class "e" commands as defined in: - 3GPP2 C.S0035 [3 ] clause 5.2, clauses 6.4.27 and 6.6.27, clause 8.6, clause 8.7, clause 9.2, clause 8.2, clause 8.15, clause 8.52, clause 8.59, clause 8.70 Test Purpose To verify that the ME shall send a: - TERMINAL RESPONSE (OK); or - TERMINAL RESPONSE (Command performed with modification); or - TERMINAL RESPONSE (User did not accept the proactive command); - TERMINAL RESPONSE (ME currently unable to process command); to the UICC after the ME receives the OPEN CHANNEL proactive command while accessing any data network available. The TERMINAL RESPONSE sent back to the UICC is the result of the ME and the network capabilities against requested parameters by the UICC. Initial Conditions The ME is connected to the CSIM Simulator and the SS. Prior to this test the ME shall have been powered on and performed the PROFILE DOWNLOAD procedure. A CSIM Simulator with the appropriate CSIM Application Toolkit functionality will be required. Network access name: TestGp.rs User login: UserLog User password: UserPwd UICC/ME interface transport level Transport format: TCP Port number: 44444 Data destination address: 01.01.01.01 The Channel identifier value used for these tests is set to 1 as an example. This channel identifier is dependent on the MEs default channel identifier as declared in table A.2/27 of 3GPP TS 31.124 [9]. Prior to test case execution the apparatus supplier shall have provided the "Preferred buffer size supported by the terminal for Open Channel command" as requested in table A.2/29 of 3GPP TS 31.124 [9]. Pre-condition for successful execution of the expected sequence: If the terminal does not support the execution of an Open Channel command when no Network Access Name TLV is present in the proactive command and when no default Access Point Name is set in the terminal configuration (table A.1/48 of 3GPP TS 31.124 [9]), then "TestGp.rs" shall be set and activated as default Access Point Name in the terminal configuration prior to execution of the proactive command in the expected sequence. Expected Sequence OPEN CHANNEL, immediate link establishment, default bearer Proactive Command With Username/Password Logically: Command details Command number: 1 Command type: OPEN CHANNEL Command qualifier: immediate link establishment, automatic reconnection Device identities Source device: UICC Destination device: ME Alpha Identifier null data object Bearer Bearer type: DEFAULT BEARER FOR REQUESTED TRANSPORT LAYER Buffer Buffer size: 1400 Network access name: TestGp.rs Text String: UserLog (User login) Text String: UserPwd (User password) UICC/ME interface transport level Transport format: TCP, UICC in client mode, remote connection Port number: 443 Data destination address 01.01.01.01 Coding: Terminal Response With Username/Password Logically: Command details Command number: 1 Command type: OPEN CHANNEL Command qualifier: immediate link establishment, automatic reconnection Device identities Source device: ME Destination device: UICC Result General Result: Command performed successfully Channel status Channel identifier 1 and link established or packet data service activated Bearer description Bearer type: DEFAULT BEARER FOR REQUESTED TRANSPORT LAYER Buffer Buffer size: 1400 Coding: Proactive Command No Username/Password Logically: Command details Command number: 1 Command type: OPEN CHANNEL Command qualifier: immediate link establishment, automatic reconnection Device identities Source device: UICC Destination device: ME Alpha Identifier null data object Bearer Bearer type: DEFAULT BEARER FOR REQUESTED TRANSPORT LAYER Buffer Buffer size: 1400 Network access name: TestGp.rs UICC/ME interface transport level Transport format: TCP, UICC in client mode, remote connection Port number: 443 Data destination address 01.01.01.01 Coding: Terminal Response No Username/Password Logically: Command details Command number: 1 Command type: OPEN CHANNEL Command qualifier: immediate link establishment, automatic reconnection Device identities Source device: ME Destination device: UICC Result General Result: Command performed successfully Channel status Channel identifier 1 and link established or packet data service activated Bearer description Bearer type: DEFAULT BEARER FOR REQUESTED TRANSPORT LAYER Buffer Buffer size: 1400 Coding: Test Requirement The ME shall operate in the manner defined in Expected Sequence 5.2.2.5.
LTE_Multi-Mode_Device-UICC_CSIM_Interaction_Test_Plan.docx | 5.41 CLOSE CHANNEL 1 | VZ_TC_UICCCSIMINTMM_1854
LTE_Multi-Mode_Device-UICC_CSIM_Interaction_Test_Plan.docx | 5.42 CLOSE CHANNEL 2 | VZ_TC_UICCCSIMINTMM_1855
LTE_Multi-Mode_Device-UICC_CSIM_Interaction_Test_Plan.docx | 5.43 CLOSE CHANNEL 3 | VZ_TC_UICCCSIMINTMM_1856
LTE_Multi-Mode_Device-UICC_CSIM_Interaction_Test_Plan.docx | 5.44 RECEIVE DATA 1 | VZ_TC_UICCCSIMINTMM_1857
LTE_Multi-Mode_Device-UICC_CSIM_Interaction_Test_Plan.docx | 5.45 SEND DATA 1 | VZ_TC_UICCCSIMINTMM_1858
LTE_Multi-Mode_Device-UICC_CSIM_Interaction_Test_Plan.docx | 5.46 SEND DATA 2 | VZ_TC_UICCCSIMINTMM_1859
LTE_Multi-Mode_Device-UICC_CSIM_Interaction_Test_Plan.docx | 5.47 SEND DATA 3 | VZ_TC_UICCCSIMINTMM_1860
LTE_Multi-Mode_Device-UICC_CSIM_Interaction_Test_Plan.docx | 5.48 SEND DATA 4 | VZ_TC_UICCCSIMINTMM_1861
LTE_Multi-Mode_Device-UICC_CSIM_Interaction_Test_Plan.docx | 5.49 SEND DATA 5 | VZ_TC_UICCCSIMINTMM_1862
LTE_Multi-Mode_Device-UICC_CSIM_Interaction_Test_Plan.docx | 5.50 GET CHANNEL STATUS 1 | VZ_TC_UICCCSIMINTMM_1863
LTE_Multi-Mode_Device-UICC_CSIM_Interaction_Test_Plan.docx | 5.51 GET CHANNEL STATUS 2 | VZ_TC_UICCCSIMINTMM_1864
LTE_Multi-Mode_Device-UICC_CSIM_Interaction_Test_Plan.docx | 5.52 GET CHANNEL STATUS 3 | VZ_TC_UICCCSIMINTMM_1865
LTE_Multi-Mode_Device-UICC_CSIM_Interaction_Test_Plan.docx | 5.53 SMS-PP Data Download 1 | VZ_TC_UICCCSIMINTMM_1866
LTE_Multi-Mode_Device-UICC_CSIM_Interaction_Test_Plan.docx | 5.54 SMS-PP Data Download 2 | VZ_TC_UICCCSIMINTMM_1867
LTE_Multi-Mode_Device-UICC_CSIM_Interaction_Test_Plan.docx | 5.55 SMS-PP Data Download 3 | VZ_TC_UICCCSIMINTMM_1868
LTE_Multi-Mode_Device-UICC_CSIM_Interaction_Test_Plan.docx | 5.56 SMS-PP Data Download 4 | VZ_TC_UICCCSIMINTMM_1869
LTE_Multi-Mode_Device-UICC_CSIM_Interaction_Test_Plan.docx | 5.57 EVENT DOWNLOAD 1 | VZ_TC_UICCCSIMINTMM_1870
LTE_Multi-Mode_Device-UICC_CSIM_Interaction_Test_Plan.docx | 5.58 EVENT DOWNLOAD 2 | VZ_TC_UICCCSIMINTMM_1871
LTE_Multi-Mode_Device-UICC_CSIM_Interaction_Test_Plan.docx | 5.59 EVENT DOWNLOAD 3 | VZ_TC_UICCCSIMINTMM_1872
LTE_Multi-Mode_Device-UICC_CSIM_Interaction_Test_Plan.docx | 5.60 EVENT DOWNLOAD -LOCATION STATUS | VZ_TC_UICCCSIMINTMM_1873
LTE_Multi-Mode_Device-UICC_CSIM_Interaction_Test_Plan.docx | 5.61 EVENT DOWNLOAD - Data available | VZ_TC_UICCCSIMINTMM_1874
LTE_Multi-Mode_Device-UICC_CSIM_Interaction_Test_Plan.docx | 5.62 EVENT DOWNLOAD Channel Status on a link dropped | VZ_TC_UICCCSIMINTMM_1875
LTE_Multi-Mode_Device-UICC_CSIM_Interaction_Test_Plan.docx | 6.7.1 SUCCESSFUL SIMPLE IP CHAP | VZ_TC_UICCCSIMINTMM_1876 | Simple IP Tests Successful Simple IP Establishment and File Transfer with CHAP: MIP-Preferred Device on a SIP-Only Network Test Case Number VZW_LTE_CSIM_41 Description This test verifies MN access using Simple IP with CHAP authentication when a MIP-preferred device connects to a SIP-only network. This test verifies that the MIP-preferred device can establish a SIP data session, complete a file transfer, and terminate the PPP session under these conditions. Traceability Verizon Wireless: B003-1xRTT Data Services Parameters, Sections 2.2 and 2.3 Test Environment 3GPP2 C.S0037: Signaling Conformance Specification for cdma2000 Wireless IP Networks, Section 3.2 VZW LTE Data Devices Requirements Test Environment This test shall be run in a conducted environment using Spirent equipment or an equivalent for the following configurations: 1xRTT/embedded application, 1xRTT/tethered laptop, 1xEV-DO/embedded applications, 1xEV-DO/tethered laptop. The test will be performed during Phase 1. If the device does not support 1xEV-DO or tethered laptop functionality, those portions of the test will not be performed. The choice of which embedded application to use is left to the tester. Test Procedure Configure the test equipment to behave as a Simple IP-only network. Provision the CSIM and test equipment with matching SIP and MIP credentials. Initiate an MN-originated Service Option 33 call for 1xRTT devices or Service Option 59 call for 1xEV-DO devices. Verify that the device successfully falls back from MIP to SIP. Note: The device may fallback while maintaining the data connection or it may choose to terminate the MIP data connection and re-originate a new connection on which to establish the SIP session. If the device originates a new connection to facilitate the SIP session, verify that it terminates the MIP PPP session by sending an LCP Terminate Request message and that it terminates the call by sending a CDMA Release (with Service Inactive) message on 1xRTT or ConnectionClose on 1xEV-DO. Verify that the device and the network successfully negotiate CHAP when establishing the SIP session. Verify that the network proposes CHAP and that the device does not reject CHAP during LCP negotiation. Devices must support CHAP to qualify for service on Verizon Wireless networks. If the network proposes PAP, verify that the device refuses PAP and proposes CHAP. Note: it will be necessary to capture and parse a data log to verify CHAP negotiation. Verify that the correct NAI and key are used for SIP CHAP. NAI for embedded applications, PCMCIA cards, embedded modules, and tethered connections shall be <MDN>@vzw3g.com. Password shall be verified by a CHAP Success from the simulated PDSN or commercial network PDSN, provided NAI was correct. Verify that the device can successfully complete the transfer of data. Initiate the termination of the data session. For 1xRTT networks, verify that the device sends an LCP Terminate Request message to the PDSN/FA and a CDMA Release Order with Service Inactive message before terminating the packet data session with the RN. For 1xEV-DO networks, verify that the device sends an LCP Terminate Request message to the PDSN/FA and a ConnectionClose message before terminating the packet data session with the RN. Expected Result Device falls back and successfully completes file transfer over Simple IP connection.
LTE_Multi-Mode_Device-UICC_CSIM_Interaction_Test_Plan.docx | 6.8.1 SUCCESSFUL PPP NEGOTIATION AND TERMINATION | VZ_TC_UICCCSIMINTMM_1877 | Mobile IP Agent Discovery and Registration Tests Mobile IP Agent Discovery and Registration Tests NOTE: Before beginning, the tester must verify that the device and CSIM have all parameters set correctly. See section 6.3. More specifically, all Mobile IP Tests shall be run under these conditions (unless otherwise specified): Security Associations between all network elements are required. Reverse Tunneling is set to YES. AAA selects the HA for the Device. AAA selects IP address for Static IP Assignment, otherwise HA chooses IP Address. Successful PPP Negotiation and Termination Test Case Number VZW_LTE_CSIM_44 Definition This test verifies that the device and PDSN/FA can successfully negotiate a PPP session when initiating a Mobile IP call. It verifies that the device will not include an IP-Address Configuration Option in the IPCP Configure-Request and the PDSN does not assign an IP address to the device in IPCP. This test also verifies that the device can successfully terminate the PPP session. Call Flow Example See call_flow_csim200.jpeg Traceability 3GPP2 C.S0037: Signaling Conformance Specification for cdma2000 Wireless IP Networks, Section 4.1 VZW LTE Data Devices Requirements Test Environment This test shall be run in a conducted environment using Spirent equipment, or an equivalent, for the following configurations: 1xRTT/embedded application, 1xRTT/tethered laptop, 1xEV-DO/embedded applications, 1xEV-DO/tethered laptop. This test shall be run in a radiated environment using each of Verizon Wireless commercial PDSN manufacturers in the following configurations: 1xRTT/embedded application, 1xRTT/tethered laptop, 1xEV-DO/embedded application, 1xEV-DO/tethered laptop. Portions of the test will be run during phases 1 and FIT. If the device does not support 1xEV-DO or tethered laptop functionality, those portions of the test will not be performed. The choice of which embedded application to use is left to the tester. Test Procedure Configure the CSIM, PDSN/FA, and HA to support reverse tunneling. Configure the CSIM and Home Agent (HA) to use dynamic IP and home address assignment (the device shall use 0.0.0.0 for the Home IP address and 255.255.255.255 for the Home Agent IP address when sending the initial MIP Registration Request). Initiate an MN-originated Service Option 33 call for 1xRTT devices or Service Option 59 for 1xEV-DO devices. Verify that the PPP session is set up successfully. Verify that the PDSN proposes CHAP authentication and that the device rejects CHAP. Verify that the device does not request an IP address during IPCP negotiation. Verify that the MIP session is set up successfully. Verify that the PDSN sends an ICMP Agent Advertisement message. Verify that the device sends a MIP Registration Request with the appropriate extensions, appropriate values in the IP header, the Mobile Node Home Address equal to 0.0.0.0, and the Home Agent IP Address field equal to 255.255.255.255. Verify that the PDSN responds with a MIP Registration Response message in which the Code field is set to zero. Verify that the correct NAI and key are used in the MIP RRQ. NAI for embedded applications, PCMCIA cards, embedded modules, and tethered connections shall be <MDN>@vzw3g.com. Password shall be verified by a RRP = 0 from the PDSN Foreign Agent. Verify that the device can successfully complete a file transfer. Initiate the termination of the data session. For 1xRTT systems, verify that the device sends an LCP Terminate Request message to the PDSN/FA and a CDMA Release Order with Service Inactive message before terminating the packet data session with the RN. For 1xEV-DO systems, verify that the device sends an LCP Terminate Request message to the PDSN/FA and a 1xEV-DO ConnectionClose message before terminating the packet data session with the RN. Expected Result Device successfully establishes PPP session for a Mobile IP call.
LTE_Multi-Mode_Device-UICC_CSIM_Interaction_Test_Plan.docx | 6.8.2 AGENT DISCOVERY AND REGISTRATION | VZ_TC_UICCCSIMINTMM_1878 | Mobile IP Agent Discovery and Registration Tests Agent Discovery and Registration using Dynamic Home Address Assignment, Successful Scenario for 1xRTT or 1xEV-DO MIP Access Test Case Number VZW_LTE_CSIM_45 Definition This test verifies that the device processes the Agent Advertisement correctly. The Mobile IP Registration Request (RRQ) and Mobile IP Registration Reply (RRP) process is verified. Traceability 3GPP2 C.S0037: Signaling Conformance Specification for cdma2000 Wireless IP Networks, Section 4.2 VZW LTE Data Devices Requirements Call Flow Example See call_flow_csim201.jpeg Test Environment This test shall be run in a conducted environment using test equipment. Hybrid devices shall be tested on both 1xRTT and 1xEV-DO configurations. This test will be run during phase 1. Test Procedure Configure the CSIM, PDSN/FA, and HA to support reverse tunneling. Configure the CSIM to use Dynamic IP and Home Address assignment (the device shall use 0.0.0.0 for the Home IP address and 255.255.255.255 for the Home Agent IP address when sending the initial MIP Registration Request). Configure the system to have two HAs, one with IP address w.x.y.z, and another with address s.t.u.v. Initiate an MN-originated Service Option 33 (or SO = 59 for 1xEV-DO) call. Verify that the MIP session is set up successfully. Verify that the PDSN sends an ICMP Agent Advertisement message. Verify that the device sends a MIP Registration Request with the appropriate extensions, appropriate values in the IP header, the Mobile Node Home Address equal to 0.0.0.0, and the Home Agent Address field equal to 255.255.255.255. Verify that the PDSN responds with a MIP Registration Response message in which the Code field is set to zero (successful registration). Verify that the device can send and receive IP datagrams using the devices assigned home address and home agent. End the MIP session. Configure the network so that the device is assigned a different Home Address and Home Agent on the next MIP session. REPEAT steps a to g without cycling power on the device. Expected Result Device successfully completes Mobile IP sessions with multiple home agents.
LTE_Multi-Mode_Device-UICC_CSIM_Interaction_Test_Plan.docx | 6.8.4 DEVICE REGISTRATION REQUEST RETRY | VZ_TC_UICCCSIMINTMM_1879 | Mobile IP Agent Discovery and Registration Tests Device Registration Request Retry Test Case Number VZW_LTE_CSIM_46 Definition This test verifies that the device re-sends a Mobile IP Registration Request if the Registration replies are not received. This test also verifies the device uses a different ID in the new Registration Request. Traceability 3GPP2 C.S0037: Signaling Conformance Specification for cdma2000 Wireless IP Networks, Section 4.6 VZW LTE Data Devices Requirements Test Environment This test shall be run in a conducted environment using test equipment. The test will be run during phase 1. Hybrid devices shall be tested on both 1xRTT and 1xEV-DO configurations. Test Procedure Configure the CSIM, PDSN/FA, and HA to support reverse tunneling. Configure the CSIM with a HA IP address of 255.255.255.255. Configure the test equipment so that it does not respond to the Registration Request with a Registration Response. Initiate an MN-originated Service Option 33 call for 1xRTT devices or Service Option 59 for 1xEV-DO devices. Instruct the device to send a Mobile IP RRQ with the Home Agent IP address set to 255.255.255.255. Verify that the network does not respond to the Mobile IP RRQ (or remove connection between FA and HA). Verify that the device re-sends the same Mobile IP RRQ with a new Registration Identification. Allow the device to exhaust all retries. Verify that the device then falls back to SIP. Expected Result Device correctly attempts to process Registration Request, exhausts all attempts, and falls back to Simple IP.
LTE_Multi-Mode_Device-UICC_CSIM_Interaction_Test_Plan.docx | 6.8.5 REGISTRATION LIFETIME PROCESSING | VZ_TC_UICCCSIMINTMM_1880 | Mobile IP Agent Discovery and Registration Tests Registration Lifetime Processing Test Case Number VZW_LTE_CSIM_47 Definition This test verifies that the device accepts a Mobile IP Registration Reply with the registration lifetime less than the requested lifetime. Traceability 3GPP2 C.S0037: Signaling Conformance Specification for cdma2000 Wireless IP Networks, Section 4.7 VZW LTE Data Devices Requirements Test Environment This test shall be run in a conducted environment using test equipment. Hybrid devices shall be tested on both 1xRTT and 1xEV-DO configurations. The test will run during phase 1. If the device supports both embedded application and tethered laptop configurations, both configurations shall be tested. Test Procedure Configure the CSIM, PDSN/FA, and HA to support reverse tunneling. Configure the CSIM with MIP Retry Interval to 1750 ms, MIP Retry Number set to 2, and the MIP RRA Time (Pre-re-registration time) to 9 minutes for devices with older chipsets or a setting of 26.25 seconds for devices with newer chipsets1. Configure the HA Registration lifetime timer to be less than the Registration lifetime timer in the Agent Advertisement from the PDSN/FA (for example, set HA timer to 1200 seconds and FA Timer to 2400 seconds). Initiate an MN-originated Service Option 33 call for 1xRTT devices or Service Option 59 for 1xEV-DO devices. Verify that the PDSN/FA sends an Agent Advertisement to the device after the PPP session is established. Verify the device sends a valid Mobile IP RRQ with the HA Lifetime less than or equal to the value in the Agent Advertisement (2400 seconds). Verify that the PDSN/FA sends the Mobile IP RRQ to the HA. Verify that the HA sends a Mobile IP RRP to the PDSN/FA with the Registration Lifetime less than the requested value (RRP will contain 1200 seconds, not 2400 seconds). Verify the PDSN/FA forwards the Mobile IP RRP received from the HA to the device with the Code field set to 0 (Registration Accepted) and the Registration Lifetime equal to 1200 seconds. Verify proper operation of the data session after the receipt of the Registration Response at the device. Verify that the device attempts to re-register before the Registration Lifetime (the value set by the HA to 1200 seconds), decreased by the Pre-Reregistration time of 9 minutes (or 26.25 seconds for newer chipsets). Verify that the device Mobile IP RRQ uses a valid and unused challenge value. Expected Result Device correctly processes Registration Response message and attempts a MIP Re-registration in the correct timeframe. ------------------------- 1 Note: in this context, "older" chipsets are typically ARM7 and lower while "newer" chipsets are typically ARM9 and above.
LTE_Multi-Mode_Device-UICC_CSIM_Interaction_Test_Plan.docx | 6.8.6 MIP RE-REGISTRATION | VZ_TC_UICCCSIMINTMM_1881 | Mobile IP Agent Discovery and Registration Tests MIP RE-registration Test Case Number VZW_LTE_CSIM_48 Definition This test verifies that the device Re-registers with the HA before the HA Registration Lifetime expires, ensuring that the MIP session is not dropped. Traceability Verizon Wireless: B003-1xRTT Data Services Parameters, "Mobile IPv4 Access Procedure" specifications. VZW LTE Data Devices Requirements Test Environment This test shall be run in a conducted environment using test equipment. Hybrid devices shall be tested on both 1xRTT and 1xEV-DO configurations. The test will run during phase 1. If the device supports both embedded application and tethered laptop configurations, both configurations shall be tested. Test Procedure Configure the CSIM, PDSN/FA, and HA to support reverse tunneling. Configure the PDSN Lifetime to 20 minutes in the MIP Agent Advertisement Extension. Configure the HA Registration Lifetime for 20 minutes. Configure the CSIM with Pre-re-registration timer = 9 minutes for devices with older chipsets or a setting of 26.25 seconds for other devices. Establish a Mobile IP call. Maintain MIP call for at least 20 minutes (or until MN re-registers). Verify that MN re-registers 9 minutes (or 26.25 seconds) before the 20 minute HA MIP Registration Lifetime expires and that the MIP session is not torn down by the HA. Verify that the correct NAI and key are used in the MIP re-RRQ. NAI for embedded applications, PCMCIA cards, embedded modules, and tethered connections shall be <MDN>@vzw3g.com. Password shall be verified by a RRP = 0 from the PDSN Foreign Agent. For the lab portion only, verify that the device re-registers at least five times. Expected Result Device sends a Re-Registration message within the allotted timeframe.
LTE_Multi-Mode_Device-UICC_CSIM_Interaction_Test_Plan.docx | 6.8.7 MIP DEVICE REGISTRATION REQUEST FAILED | VZ_TC_UICCCSIMINTMM_1882 | Mobile IP Agent Discovery and Registration Tests MIP Device Registration Request Failed, HA has Insufficient Resources Test Case Number VZW_LTE_CSIM_49 Definition This test verifies correct operation when a MIP Registration Request is rejected due to insufficient HA resources. Traceability 3GPP2 C.S0037: Signaling Conformance Specification for cdma2000 Wireless IP Networks, Section 4.5 IETF RFC 2002: IP Mobility Support IETF RFC 3344: IP Mobility Support for IPv4 VZW LTE Data Devices Requirements Test Environment This test shall be run only in a conducted environment using test equipment. Hybrid devices shall be tested on both 1xRTT and 1xEV-DO configurations. The test will be run during phase 1. If the device supports both embedded application and tethered laptop configurations, both configurations shall be tested. Test Procedure Configure the CSIM, PDSN/FA, and HA to support reverse tunneling. Configure the CSIM with a Home Agent IP address of 255.255.255.255. Configure the test equipment so that it responds to the Registration Request with a Registration Response with the code field set to 130 "Insufficient Resources". Initiate a device originated Service Option 33 call for 1xRTT devices or Service Option 59 for 1xEV-DO devices. Instruct the device to send a Mobile IP RRQ with the HA IP address set to 255.255.255.255. Verify that the network responds to the Registration Request with a Registration Response with the code field set to 130 "Insufficient Resources". Verify that the device re-sends the same Mobile IP RRQ with a new registration Identification. Allow the device to exhaust all retries contacting the HA IP address. Verify that the device falls back to SIP. Expected Result Device correctly processes the Registration response message and falls back to Simple IP.
LTE_Multi-Mode_Device-UICC_CSIM_Interaction_Test_Plan.docx | 6.8.8 MIP RE-REGISTRATION UNSUCCESSFUL- ADMIN PROHIBITED | VZ_TC_UICCCSIMINTMM_1883 | Mobile IP Agent Discovery and Registration Tests MIP Re-registration unsuccessful- Admin Prohibited (129) Test Case Number VZW_LTE_CSIM_59-A Description This test verifies that the device behaves correctly when it receives a MIP 129 error code upon re-registering. Traceability Verizon Wireless: B003-1xRTT Data Services Parameters, "Mobile IPv4 Access Procedure" specifications. Verizon Wireless: Requirements- Data Requirements, Section labeled "Fallback Interactions for 1xRTT, 1xEV-DO, QNC" VZW LTE Data Devices Requirements Test Environment This test shall be run in a conducted environment using test equipment. Hybrid devices shall be tested on both 1xRTT and 1xEV-DO configurations. The test will run during phase 1. If the device supports both embedded application and tethered laptop configurations, both configurations shall be tested. Test Procedure Configure the device, PDSN/FA, and HA to support reverse tunneling. Configure the PDSN Lifetime to 20 minutes in the MIP Agent Advertisement Extension. Configure the HA Registration Lifetime for 20 minutes. Configure the MS with Pre-re-registration timer = 9 minutes for devices with older chipsets or a setting of 26.25 seconds for other devices. Establish a Mobile IP data connection. Configure the test equipment so that the network will respond to the next MIP Registration Request with a Registration Response in which the error code is set to 129 (Admin Prohibited). Maintain MIP call for at least 20 minutes (or until MN re-registers). Verify that MN re-registers 9 minutes (or 26.25 seconds) before the 20 minute HA MIP Registration Lifetime expires. Verify that the device populates the "Home Address" field with the value that the device received from the network during the initial MIP registration. Verify that the network sends a MIP RRP with an error code of 129. Verify that the device sends an LCP Termination Request message. Verify that the device establishes a new Mobile IP PPP session. Verify that the device sends a new MIP Registration Request message and that it sets the "Home Address" field to all zeroes (i.e. 0.0.0.0) and that this attempt is successful. Verify that the device did not attempt to fall back to Simple IP. Expected Result Device sends a Re-Registration message within the allotted timeframe. The device does not fall back to Simple IP when it receives a MIP 129 error code upon re-registration.
LTE_Multi-Mode_Device-UICC_CSIM_Interaction_Test_Plan.docx | 6.9.1 INTER-PDSN HANDOFF, DEVICE IN ACTIVE STATE | VZ_TC_UICCCSIMINTMM_1884 | MIP Handoff Tests NOTE: Before beginning, the tester must verify that the device and CSIM have all parameters set correctly. See section 6.3. Inter-PDSN Handoff, Device in Active State This test is currently applicable using test equipment. Radiated testing is not required at this time. This test verifies the successful handoff between PDSNs. The Inter-PDSN handoff will result in the establishment of a new PPP session, detection of the new FA and re-registration with the HA. Test Case Number VZW_LTE_CSIM_50 Traceability 3GPP2 C.S0037: Signaling Conformance Specification for cdma2000 Wireless IP Networks, Section 5.1 VZW LTE Data Devices Requirements Test Environment This test shall be run in a conducted environment using Spirent equipment or an equivalent for the following configurations: 1xRTT/embedded application, 1xRTT/tethered laptop, 1xEV-DO/embedded applications, 1xEV-DO/tethered laptop. Portions of the test will be run during phases 1. If the device does not support 1xEV-DO or tethered laptop functionality, those portions of the test will not be performed. The choice of which embedded application to use is left to the tester. This test shall be run in a radiated environment. Hybrid devices shall be tested on both 1xRTT and 1xEV-DO configurations. If the device supports both embedded application and tethered laptop configurations, both configurations shall be tested. Because inter-PDSN handoffs are handled differently depending on the infrastructure vendor, the following handoff configurations shall be tested for the 1xRTT network: Embedded application; device moves into and out of a Lucent network with a UTStarcom PDSN Tethered laptop; device moves into and out of a Lucent network with a UTStarcom PDSN Embedded application; device moves into and out of a Lucent network with a Starent PDSN Tethered laptop; device moves into and out of a Lucent network with a Starent PDSN Embedded application; device moves into and out of a Motorola network with a Starent PDSN Tethered laptop; device moves into and out of a Motorola network with a Starent PDSN Embedded application; device moves into and out of a Motorola network with a UTStarcom PDSN Tethered laptop; device moves into and out of a Motorola network with a UTStarcom PDSN Embedded application; device moves into and out of a Nortel network with a UTStarcom PDSN Tethered laptop; device moves into and out of a Nortel network with a UTStarcom PDSN The test will be run during FIT. If the device does not support tethered laptop functionality, those portions of the test will not be performed. The choice of which embedded application to use is left to the tester. Test Procedure Configure the CSIM, PDSN/FA, and HA to support reverse tunneling. Initiate an MN-originated Service Option 33 call for 1xRTT devices or Service Option 59 for 1xEV-DO devices and wait for successful Mobile IP Registration on PCF 1, PDSN 1. Note the values for HA and Home IP addresses for this mobile user. Ensure that the device is in the active state. Move the device from PCF 1 to PCF 2. Verify PCF 2 utilizes PDSN 2. Verify that the MN and PDSN 2 re-negotiate the PPP session. Verify that PDSN 2 sends Agent Advertisements upon establishment of the PPP session. Verify that the device sends a Mobile IP RRQ to the PDSN 2. The RRQ should contain the previous values for HA and Home IP addresses, assigned in the Initial MIP RRQ. RRQ should contain the same NAI and Password that it had from the original RRQ. NAI for embedded applications, PCMCIA cards, embedded modules, and tethered connections shall be <MDN>@vzw3g.com. Password shall be verified by a RRP = 0 from the PDSN Foreign Agent. Verify that the MN is able to continue sending and receiving data packets on the new network. Move the device back to PCF 1 and repeat steps e through j. Expected Result Device successfully completes the inter-PDSN handoff and maintains the packet data session.
LTE_Multi-Mode_Device-UICC_CSIM_Interaction_Test_Plan.docx | 6.9.2 INTER-TECHNOLOGY INTER-PDSN MIP HANDOFF | VZ_TC_UICCCSIMINTMM_1885 | MIP Handoff Tests NOTE: Before beginning, the tester must verify that the device and CSIM have all parameters set correctly. See section 6.3. Inter-Technology / Inter-PDSN MIP Handoff between 1xRTT PDSN and 1xEV-DO PDSN For Hybrid 1xEV-DO/1xRTT Device Only This test is currently applicable using test equipment. Radiated testing is not required at this time. Test Case Number VZW_LTE_CSIM_51 Definition This test verifies the successful MN handoff between a 1xEV-DO PDSN/FA and 1xRTT/FA. The Inter-Technology / Inter-PDSN handoff will result in the establishment of a new PPP session, detection of the new FA, and registration with the HA. The test will verify active handoffs from the 1xEV-DO system to the 1xRTT system and dormant handoffs in both directions. Traceability 3GPP2 C.S0037: Signaling Conformance Specification for cdma2000 Wireless IP Networks, Section 5.1 VZW LTE Data Devices Requirements Test Environment This test shall be run in a conducted environment using Spirent equipment or an equivalent for the following configurations: 1xRTT/embedded application, 1xRTT/tethered laptop, 1xEV-DO/embedded applications, 1xEV-DO/tethered laptop. Portions of the test will be run during phases 1. If the device does not support 1xEV-DO or tethered laptop functionality, those portions of the test will not be performed. The choice of which embedded application to use is left to the tester. This test shall be run in a radiated environment. This test is only applicable for hybrid devices. The test will be run during FIT. The following handoff configurations shall be tested. If the device supports both embedded application and tethered laptop configurations, both configurations shall be tested: Lucent 1xEV-DO PDSN to Lucent 1xRTT PDSN and back Nortel 1xEV-DO PDSN to Nortel 1xRTT PDSN and back Test Procedure Configure the MN, PDSN/FA, and HA to support reverse tunneling. Configure test equipment to provide both 1XRTT and 1XEV-DO service, or travel into an area with both present. Verify that the device obtains service on the 1xEV-DO network. Initiate an MN-originated Service Option 59 MIP call on the 1xEV-DO PDSN/FA and wait for a successful MIP Registration. Verify that data packets are successfully transmitted between the MN and the network. Configure test equipment for 1XRTT service or travel to a part of the system in which service is limited to 1xRTT while maintaining a traffic channel i.e. do not allow the session to go dormant. If running the test in the lab on the live network, the tester may be able to generate a handoff by degrading the 1xEVDO signal e.g. by momentarily obscuring the antenna. Verify that the device hands off to the 1xRTT network. Verify that the device originates an SO 33 data call, negotiates a new PPP session with a PDSN on the 1xRTT network and that the device re-registers with the Home Agent using the Care-Of address of the 1xRTT PDSN. Verify that the device continues to use the same IP address. RRQ should contain the same NAI and Password that it had from the original RRQ. NAI for embedded applications, PCMCIA cards, embedded modules, and tethered connections shall be <MDN>@vzw3g.com. Password shall be verified by a RRP = 0 from the PDSN Foreign Agent. Verify that the device is able to continue sending and receiving data packets on the 1xRTT network. Allow the device to transition to the dormant state and travel back to the part of the network in which both 1xEV-DO and 1xRTT service is available. Verify that the device transitions to the 1xEV-DO carrier. For systems that support RAN Handoff, verify that the device follows location update procedures; for systems that do not support RAN Handoff, verify that the device forces a re-sync of the PPP session on the 1xEVDO PDSN. Verify that the device negotiates a new PPP session with a PDSN on the 1xEVDO network and that the device re-registers with the Home Agent using the Care-Of address of the 1xEVDO PDSN. Verify that the device continues to use the same IP address. RRQ should contain the same NAI and Password that it had from the previous RRQ. NAI for embedded applications, PCMCIA cards, embedded modules, tethered connections shall be <MDN>@vzw3g.com. Password shall be verified by a RRP = 0 from the PDSN Foreign Agent. Verify that data packets are successfully transmitted between the MN and the network via the 1xEV-DO PDSN/FA. Repeat steps a through l with all dormant handoffs, i.e. allows the device to transition to the dormant state before executing step e. Expected Result Device successfully completes the inter-technology handoffs and maintains the packet data session.
LTE_Multi-Mode_Device-UICC_CSIM_Interaction_Test_Plan.docx | 6.9.3 INTER-PDSN HANDOFF, DEVICE IN DORMANT STATE | VZ_TC_UICCCSIMINTMM_1886 | MIP Handoff Tests NOTE: Before beginning, the tester must verify that the device and CSIM have all parameters set correctly. See section 6.3. Inter-PDSN Handoff, Device in Dormant State This test is currently applicable using test equipment. Radiated testing is not required at this time. Test Case Number VZW_LTE_CSIM_52 Definition This test verifies the device can be successfully transitioned from the dormant state to the active state in order for an Inter-PDSN handoff to occur. Traceability 3GPP2 C.S0037: Signaling Conformance Specification for cdma2000 Wireless IP Networks, Section 5.2 VZW LTE Data Devices Requirements Test Environment This test shall be run in a conducted environment using Spirent equipment or an equivalent for the following configurations: 1xRTT/embedded application, 1xRTT/tethered laptop, 1xEV-DO/embedded applications, 1xEV-DO/tethered laptop. Portions of the test will be run during phases 1. If the device does not support 1xEV-DO or tethered laptop functionality, those portions of the test will not be performed. The choice of which embedded application to use is left to the tester. This test shall be run in a radiated environment. Hybrid devices shall be tested on both 1xRTT and 1xEV-DO configurations. If the device supports both embedded application and tethered laptop configurations, both configurations shall be tested. The test will run during FIT. Because inter-PDSN handoffs are handled differently depending on the infrastructure vendor, the following handoff configurations shall be tested on the 1xRTT network: Embedded application; device moves into and out of a Lucent network with a UTStarcom PDSN Tethered laptop; device moves into and out of a Lucent network with a UTStarcom PDSN Embedded application; device moves into and out of a Lucent network with a Starent PDSN Tethered laptop; device moves into and out of a Lucent network with a Starent PDSN Embedded application; device moves into and out of a Motorola network with a Starent PDSN Tethered laptop; device moves into and out of a Motorola network with a Starent PDSN Embedded application; device moves into and out of a Motorola network with a UTStarcom PDSN Tethered laptop; device moves into and out of a Motorola network with a UTStarcom PDSN Embedded application; device moves into and out of a Nortel network with a UTStarcom PDSN Tethered laptop; device moves into and out of a Nortel network with a UTStarcom PDSN If the device does not support tethered laptop functionality, those portions of the test will not be performed. The choice of which embedded application to use is left to the tester. Test Procedure Configure the CSIM, PDSN/FA, and HA to support reverse tunneling. Verify that PCF 1 and PCF 2 have different, non-zero PZIDs. Initiate an MN-originated Service Option 33 call for 1xRTT devices or Service Option 59 for 1xEV-DO devices on PCF 1 and wait for successful MIP Registration. Allow the device to go dormant. Perform an idle handoff to PCF 2. Verify that the device originates a Service Option 33 call for 1xRTT devices. For 1xEVDO, for systems that support RAN Handoff, verify that the device follows location update procedures; for systems that do not support RAN Handoff, verify that the device forces a re-sync of the PPP session on the 1xEVDO PDSN. Verify PCF 2 selects the PDSN 2. Verify that the device transitions to the active state. Verify that the PDSN 2 re-negotiates the PPP session. Verify that the PDSN 2 sends Agent Advertisements upon establishment of the PPP session. Verify that the device sends a Mobile IP RRQ to PDSN 2. RRQ should contain the previous values for HA and Home IP addresses, assigned in the Initial MIP RRQ. Verify that the device is able to send and receive data packets while connected to PCF 2. Verify that the device IP address remains the same. Allow the device to return to the dormant state. Expected Result Device successfully completes the inter-PDSN handoff and maintains the packet data session.
LTE_Multi-Mode_Device-UICC_CSIM_Interaction_Test_Plan.docx | 6.10.1 CSIM PROVISIONING UNDER CDMA 1XRTT | VZ_TC_UICCCSIMINTMM_1887 | Activation Tests CSIM Provisioning under CDMA 1xRTT Test Case Number VZW_LTE_CSIM_62-A Description This test verifies that the device shall use the OTASP mechanism of activation as specified in the "Verizon Wireless LTE Data Devices Requirements" when the data connectivity is established under CDMA 1xRTT only. Traceability VZW LTE Data Devices Requirements Test Environment This test ensures that the UE can initiate OTASP programming if the IMSI_M in the UICC (CSIM) is not programmed. This test ensures that the UE can enable the provisioning of the UICC (CSIM) through OTASP. This test requires using a new UICC that has a non-provisioned CSIM. Test Procedure Power down the device. Configure the network so that there is only 1xRTT carrier. Load an EPRL that is appropriate for the lab configuration into the CSIM using a card reader and software. The EPRL should be one that guarantees that the device quickly finds service in the lab. Refer to VzW Vendor Lab Profile document for the latest test EPRL. Provision the network AAA/HA and the CSIM with matching values for the Mobile IP MN_AAA shared secret and Mobile IP MN_HA shared secret. Configure the CSIM and Home Agent (HA) to use dynamic IP and home address assignment (the mobile shall use 0.0.0.0 for the Home IP address and 255.255.255.255 for the Home Agent IP address when sending the initial MIP Registration Request). Insert the UICC into the device. Power on the device. Verify that the device obtains 1xRTT service and that the device successfully establishes a 1xRTT session. Verify that the device initiates an OTASP session (see call flow), which provisions the device with IMSI_M. IMSI_M shall have a static value based on MIN 0987654321 programmed IMSI_M shall have a static value coded as Hex 00DB03D290A36380D100 Verify that the device detaches from the 1xRTT service. Verify that the device obtains 1xRTT service and that the device successfully establishes a 1xRTT session. Verify that the device initiates a MIP session. Verify that the MIP session is set up successfully. Verify that the PDSN sends an ICMP Agent Advertisement message. Verify that the device sends a MIP Registration Request with the appropriate extensions, appropriate values in the IP header, the Mobile Node Home Address equal to 0.0.0.0, and the Home Agent IP Address field equal to 255.255.255.255. Verify that the AT uses an NAI of <MDN>@vzw3g.com. Verify that the PDSN responds with a MIP Registration Response message in which the Code field is set to zero i.e. the MIP authentication credentials are set correctly. Terminate the data session. Verify that the device sends an LCP Terminate Request message to the PDSN/FA and a CDMA Release Order with Service Inactive message before terminating the packet data session with the RN. Expected Result Device initiates OTASP session. Device initiates Mobile IP. The Mobile IP registration is successful, and the Mobile IP credentials match between the AT and the AN.
LTE_Multi-Mode_Device-UICC_CSIM_Interaction_Test_Plan.docx | 6.10.2 MIP TO SIP FALLBACK, MISMATCH MIP HA KEY | VZ_TC_UICCCSIMINTMM_1888 | Activation Tests MIP to SIP Fallback, Mismatch MIP HA Key Test Case Number VZW_LTE_CSIM_62-B Description This test verifies MN access using Simple IP with CHAP authentication when a MIP Registration Request is rejected due to a mismatch HA key. Traceability VZW LTE Data Devices Requirements Test Environment This test shall be run only in a conducted environment using test equipment. This test requires using a new UICC that has a non-provisioned CSIM. Test Procedure Power down the device. Configure the network so that there is only one 1xRTT carrier and one 1xEV-DO carrier. Insert the UICC into the device. Power on the device. Load an EPRL that is appropriate for the lab configuration into the CSIM using a card reader and software. The EPRL should be one that guarantees that the device quickly finds service in the lab. Refer to VzW Vendor Lab Profile document for the latest test EPRL. Provision the network AAA/HA and the CSIM with matching values for the Mobile IP MN_AAA shared secret, but non-matching Mobile IP MN_HA shared secret. Configure the network so that there is an A12 link between the RNC and the AAA, i.e. the network invokes both the Access Stream and the Service Stream during session configuration. Configure the CSIMs account at the network so that the A12 CHAP password for the device is equal to SS_SIP_CHAP. Configure the CSIM and Home Agent (HA) to use dynamic IP and home address assignment (the mobile shall use 0.0.0.0 for the Home IP address and 255.255.255.255 for the Home Agent IP address when sending the initial MIP Registration Request) Verify that the device obtains 1xEV-DO service and that the device successfully establishes a 1xEV-DO session. Verify that the device initiates a MIP session, and session is unsuccessful. After 3 unsuccessful attempts by the device to initiate a MIP session, verify that the device successfully falls back from MIP to SIP. Verify that the device and the network successfully negotiate CHAP when establishing the SIP session. Verify that the network proposes CHAP and that the device does not refuse CHAP during LCP negotiation. The devices must support CHAP to qualify for service on Verizon Wireless networks. Verify that the network issues a CHAP Success indication. Verify that the device uses an SIP CHAP NAI of <MDN>@vzw3g.com. Note: it will be necessary to capture and parse a data log to verify CHAP negotiation. Terminate the data session. Verify that the device sends an LCP Terminate Request message to the PDSN/FA and a CDMA Release Order with Service Inactive message before terminating the packet data session with the RAN. Expected Result Device correctly attempts to process Registration Request, exhausts all attempts, and falls back to Simple IP.
LTE_Multi-Mode_Device-UICC_CSIM_Interaction_Test_Plan.docx | 7.4.2 SUCCESSFUL 1XRTT SIMPLE IP SESSION | VZ_TC_UICCCSIMINTMM_1889 | Baseline Tests Successful 1xRTT Simple IP Session Establishment Only Applicable using a Test Equipment Test Case Number VZW_LTE_CSIM_54 Description This test verifies AT access using Simple IP when a MIP-preferred device connects to a 1xRTT network. The test verifies that the Simple IP password stored in the AT is valid and that it matches the key stored in the network. Traceability Verizon Wireless: B003-1xRTT Data Services Parameters, Sections 2.2 and 2.3 Test Environment3GPP2 C.S0037: Signaling Conformance Specification for cdma2000 Wireless IP Networks, Section 3.2 VZW LTE Data Devices Requirements Test Environment This test shall be run using test equipment. Test Procedure Provision the network AAA and the CSIM with matching shared secrets for the Simple IP CHAP password (in this test plan, we will refer to this value as SS_SIP_CHAP). Use provisioned values in section 7.3 to program AAA. The CSIM will use the Simple IP CHAP password that was provisioned by the network. Load an EPRL that is appropriate for the lab configuration into the CSIM using a card reader and software. The PRL should be one that guarantees that the device quickly finds service in the lab. Refer to VzW Vendor Lab Profile document for the latest test EPRL. Provision the AT so that Mobile IP will be unsuccessful by changing the HA SPI and AAA SPI to invalid values. Remove all 1xEV-DO carriers; configure the system so that only a 1xRTT carrier is enabled. Start a data log. At a minimum, log CDMA layer 3 messages, PPP payload, and debug messages. Initiate an MN-originated Service Option 33 data call. For handsets, launch an embedded application; e.g., launch a browser session. For data cards, launch a session using dial-up networking. Verify that the device successfully falls back from MIP to SIP. Note: the device may fallback while maintaining the data call or it may choose to terminate the MIP data call and re-originate a new call on which to establish the SIP session. If the device originates a new call to facilitate the SIP session, verify that it terminates the MIP PPP session by sending an LCP Terminate Request message and that it terminates the call by sending a CDMA Release (with Service Inactive) message. Verify that the device and the network successfully negotiate CHAP when establishing the SIP session. Verify that the network proposes CHAP and that the device does not refuse CHAP during LCP negotiation. The devices must support CHAP to qualify for service on Verizon Wireless networks. Verify that the network issues a CHAP Success indication. Verify that the device uses an SIP CHAP NAI of <MDN>@vzw3g.com. Note: it will be necessary to capture and parse a data log to verify CHAP negotiation. Terminate the data session. Verify that the device sends an LCP Terminate Request message to the PDSN/FA and a CDMA Release Order with Service Inactive message before terminating the packet data session with the RAN. Expected Result Mobile falls back and successfully completes file transfer over Simple IP connection. Simple IP CHAP password is valid. Simple IP CHAP NAI is valid.
LTE_Multi-Mode_Device-UICC_CSIM_Interaction_Test_Plan.docx | 7.4.3 SUCCESSFUL MOBILE IP SESSION 1XRTT | VZ_TC_UICCCSIMINTMM_1890 | Baseline Tests Successful Mobile IP Session Establishment for the 1xRTT Network Only Applicable using a Test Equipment Test Case Number VZW_LTE_CSIM_55 Definition This test verifies that the device and PDSN/FA can successfully negotiate a PPP session when initiating a Mobile IP call on the 1xRTT network. It verifies that the device can successfully authenticate with the AAA and HA and that the MIP credentials of the AT and AN match. This test also verifies that the device can successfully terminate the PPP session. Note: the tester may optionally proceed directly to test 7.5. If test 7.5 is successful, this test may be waived. Traceability 3GPP2 C.S0037: Signaling Conformance Specification for cdma2000 Wireless IP Networks, Section 4.1 VZW LTE Data Devices Requirements Test Environment This test shall be run using test equipment. Test Procedure Provision the network AAA/HA and the CSIM with matching values for the Mobile IP MN_HA shared secret (refer to this as SS_MIP_MN_HA) and Mobile IP MN_AAA shared secret (refer to this as SS_MIP_MN_AAA). The shared secret parameters are populated in the CSIM using the provisioned values in section 7.3. Load an EPRL that is appropriate for the lab configuration into the CSIM using a card reader and software. The EPRL should be one that guarantees that the device quickly finds service in the lab. Refer to VzW Vendor Lab Profile document for the latest test EPRL. Configure the CSIM and Home Agent (HA) to use dynamic IP and home address assignment (the mobile shall use 0.0.0.0 for the Home IP address and 255.255.255.255 for the Home Agent IP address when sending the initial MIP Registration Request). Remove all 1xEV-DO carriers; configure the system so that only a 1xRTT carrier is enabled. Start a data log. At a minimum, log CDMA layer 3 messages, PPP payload, and debug messages. Initiate an MN-originated Service Option 33 data call. For handsets, launch an embedded application, e.g. launch a browser session. For data cards, launch a session using dial-up networking. Verify that the PPP session is set up successfully. Verify that the PDSN proposes CHAP authentication during LCP and that the device rejects CHAP. Verify that the device does not request an IP address during IPCP negotiation. Verify that the MIP session is set up successfully. Verify that the PDSN sends an ICMP Agent Advertisement message. Verify that the device sends a MIP Registration Request with the appropriate extensions, appropriate values in the IP header, the Mobile Node Home Address equal to 0.0.0.0, and the Home Agent IP Address field equal to 255.255.255.255. Verify that the AT uses an NAI of <MDN>@vzw3g.com. Verify that the PDSN responds with a MIP Registration Response message in which the Code field is set to zero i.e. the MIP authentication credentials are set correctly. Terminate the data session. Verify that the device sends an LCP Terminate Request message to the PDSN/FA and a CDMA Release Order with Service Inactive message before terminating the packet data session with the RN. Expected Result The device successfully establishes PPP session for a Mobile IP call. Mobile IP registration is successful and the Mobile IP credentials match between the AT and the AN.
LTE_Multi-Mode_Device-UICC_CSIM_Interaction_Test_Plan.docx | 7.4.4 SUCCESSFUL MOBILE IP SESSION 1XEV-DO (NO A12 INTERFACE) | VZ_TC_UICCCSIMINTMM_1891 | Baseline Tests Successful Mobile IP Session Establishment for the 1xEV-DO Network (No A12 Interface) Only Applicable using a Test Equipment Test Case Number VZW_LTE_CSIM_56 Definition This test verifies that the device and PDSN/FA can successfully negotiate a PPP session when initiating a Mobile IP call over EV-DO. It verifies that the CSIM can successfully authenticate with the AAA and HA and that the ATs MIP credentials are correct. This test also verifies that the device can successfully terminate the PPP session. Note: the tester may optionally proceed directly to test 7.5.1. If test 7.5.1 is successful, this test may be waived. Traceability TIA-878-1: Interoperability Specification for High Rate Packet Data (HRPD) Access Network Interfaces-Addendum 1 VZW LTE Data Devices Requirements Test Environment This test shall be run using test equipment. Test Procedure Configure the network so that there is only one 1xRTT carrier and one 1xEV-DO carrier. Load an EPRL that is appropriate for the lab configuration into the CSIM using a card reader and software. The EPRL should be one that guarantees that the device quickly finds service in the lab. Refer to VzW Vendor Lab Profile document for the latest test EPRL. Provision the network AAA/HA and the CSIM with matching values for the Mobile IP MN_HA shared secret (refer to this as SS_MIP_MN_HA) and Mobile IP MN_AAA shared secret (refer to this as SS_MIP_MN_AAA). Use the provisioned values in section 7.3 to program AAA/HA. The shared secret parameters are populated in the CSIM using the provisioned values in section 7.3. Configure the network emulator so that there is no A12 link between the RNC and the AAA. To begin the test, configure the network emulator so that the 1xEV-DO carrier is off the air, the 1xRTT carrier is on the air, and the AT does not have an active session with the 1xEV-DO system. Some possible ways to ensure that a session does not exist: (1) use a very short value for the TSMPClose parameter, (2) de-key the 1xEV-DO carrier and change the subnet value before re-keying the carrier, and (3) issue a command specific to the chipset under test to delete the current 1xEV-DO session. Start data logging the AT before enabling the 1xEV-DO carrier. Configure the CSIM and Home Agent (HA) to use dynamic IP and home address assignment (the mobile shall use 0.0.0.0 for the Home IP address and 255.255.255.255 for the Home Agent IP address when sending the initial MIP Registration Request). Enable the 1xEV-DO carrier. Verify that the device obtains 1xEV-DO service and that the device successfully establishes a 1xEV-DO session and that session set-up is captured in the data log. Initiate an AT-originated data session. Verify that the PPP session is set up successfully between the AT and the PDSN. Verify that the PDSN proposes CHAP authentication and that the device rejects CHAP. Verify that the device does not request an IP address during IPCP negotiation. Verify that the MIP session is set up successfully. Verify that the PDSN sends an ICMP Agent Advertisement message. Verify that the device sends a MIP Registration Request with the appropriate extensions, appropriate values in the IP header, the Mobile Node Home Address equal to 0.0.0.0, and the Home Agent IP Address field equal to 255.255.255.255. Verify that the mobile uses an NAI of <MDN>@vzw3g.com. Verify that the PDSN responds with a MIP Registration Response message in which the Code field is set to zero indicating that Mobile IP authentication was successful. Instruct the device to terminate the PPP session. Stop the data log and view it. Verify that the AN does not invoke the Access Stream between the AT and the RAN (StreamConfiguration attribute with a value of 0x0001) and, therefore, no PPP session is established between the AT and the RAN. Expected Result The device successfully establishes PPP session for a Mobile IP call on EV-DO with no A12 authentication enabled.
LTE_Multi-Mode_Device-UICC_CSIM_Interaction_Test_Plan.docx | 7.5.1 SUCCESSFUL MOBILE IP SESSION 1XEV-DO (A12 INTERFACE) | VZ_TC_UICCCSIMINTMM_1892 | Baseline Tests Successful Session Establishment: 1xEV-DO Network with A12 Successful Mobile IP Session Establishment for the 1xEV-DO Network (A12 Interface) Test Case Number VZW_LTE_CSIM_57 Definition This test verifies that the device and PDSN/FA can successfully negotiate a PPP session when initiating a Mobile IP call in a 1xEV-DO system that is configured to include an A12 link. It verifies that the AT uses the provisioned Simple IP CHAP password to perform CHAP authentication for the A12 link. It verifies that the CSIM can successfully authenticate with the AAA and HA and that the ATs MIP credentials are correct. This test also verifies that the device can successfully terminate the PPP session. The test is to be run on a provisioned CSIM. Traceability TIA-878-1: Interoperability Specification for High Rate Packet Data (HRPD) Access Network Interfaces-Addendum 1 VZW LTE Data Devices Requirements Test Environment This test shall be run in the lab using a vendors commercial RAN equipment or using test Equipment. Test Procedure Configure the network so that there is only one 1xRTT carrier and one 1xEV-DO carrier. Load an EPRL that is appropriate for the lab configuration into the CSIM using a card reader and software. The EPRL should be one that guarantees that the device quickly finds service in the lab. Refer to VzW Vendor Lab Profile document for the latest test EPRL. Provision the network AAA/HA and the CSIM with matching values for the Mobile IP MN_HA shared secret (refer to this as SS_MIP_MN_HA) and Mobile IP MN_AAA shared secret (refer to this as SS_MIP_MN_AAA). The shared secret parameters are populated in the CSIM using the provisioned values in section 7.3. Configure the network so that there is an A12 link between the RNC and the AAA, i.e. the network invokes both the Access Stream and the Service Stream during session configuration. Configure the CSIMs account at the network so that the A12 CHAP password for the device is equal to SS_SIP_CHAP. To begin the test, configure the network so that the 1xEV-DO carrier is off the air, the 1xRTT carrier is on the air, and the AT does not have an active session with the 1xEV-DO system. Some possible ways to ensure that a session does not exist: (1) use a very short value for the TSMPClose parameter, (2) de-key the 1xEV-DO carrier and change the subnet value before re-keying the carrier, and (3) issue a command specific to the chipset under test to delete the current 1xEV-DO session. Start data logging the AT before enabling the 1xEV-DO carrier. Configure the CSIM and Home Agent (HA) to use dynamic IP and home address assignment (the mobile shall use 0.0.0.0 for the Home IP address and 255.255.255.255 for the Home Agent IP address when sending the initial MIP Registration Request). Enable the 1xEV-DO carrier. Verify that the device obtains 1xEV-DO service and that the device successfully establishes a 1xEV-DO session and that session set-up is captured in the data log. Verify that the network invokes both the Access Stream and the Service Stream during 1xEV-DO session configuration. Early Access Authentication procedures Verify the following behavior: Verify that the network invokes both the Access Stream and the Service Stream during the session configuration phase. Verify that the network sends a CHAP challenge on the Access Stream. Verify that the AT sends a CHAP response to the CHAP challenge on the Access Stream. Verify that the AT uses the correct credentials in the CHAP response that is sent on the Access Stream. The device should send the updated NAI and default Simple IP CHAP password as specified in section 7.3. Initiate a data session with the device using an embedded application (e.g. the WAP browser). If no embedded applications are supported, the test may be performed using dial up networking Verify that the PPP session is set up successfully between the AT and the PDSN. Verify that the PDSN proposes CHAP authentication and that the device rejects CHAP. Verify that the device does not request an IP address during IPCP negotiation. Verify that the MIP session is set up successfully. Verify that the PDSN sends an ICMP Agent Advertisement message. Verify that the device sends a MIP Registration Request with the appropriate extensions, appropriate values in the IP header, the Mobile Node Home Address equal to 0.0.0.0, and the Home Agent IP Address field equal to 255.255.255.255. Verify that the mobile uses an NAI of <MDN>@vzw3g.com. Verify that the PDSN responds with a MIP Registration Response message in which the Code field is set to zero indicating that Mobile IP authentication was successful. The default MN-HA and MN-AAA Shared Secret Keys are detailed in section 7.3. Instruct the device to terminate the PPP session. Verify that the device sends an LCP Terminate Request message to the PDSN/FA before terminating the packet data session with the RAN. Late Access Authentication procedures Initiate a data session with the device using an embedded application (e.g. the WAP browser). If no embedded applications are supported, the test may be performed using dial up networking. Verify the following behavior: Verify that the network invokes both the Access Stream and the Service Stream during the session configuration phase. Verify that the network sends a CHAP challenge on the Access Stream. Verify that the AT sends a CHAP response to the CHAP challenge on the Access Stream. Verify that the AT uses the default Simple IP CHAP credentials in the CHAP response that is sent on the Access Stream. The default Simple IP CHAP password is detailed in section 7.3. Verify that the PPP session is set up successfully between the AT and the PDSN. Verify that the PDSN proposes CHAP authentication and that the device rejects CHAP. Verify that the device does not request an IP address during IPCP negotiation. Verify that the MIP session is set up successfully. Verify that the PDSN sends an ICMP Agent Advertisement message. Verify that the device sends a MIP Registration Request with the appropriate extensions, appropriate values in the IP header, the Mobile Node Home Address equal to 0.0.0.0, and the Home Agent IP Address field equal to 255.255.255.255. Verify that the mobile uses an NAI of <MDN>@vzw3g.com. Verify that the PDSN responds with a MIP Registration Response message in which the Code field is set to zero indicating that Mobile IP authentication was successful. The default MN-HA and MN-AAA Shared Secret Keys are detailed in section 7.3. Instruct the device to terminate the PPP session. Verify that the device sends an LCP Terminate Request message to the PDSN/FA before terminating the packet data session with the RAN. Expected Result The device successfully establishes PPP sessions with the RAN(A12) and the PDSN for a Mobile IP call. The device uses CSIMs provisioned Simple IP CHAP credentials for A12 authentication.
LTE_Multi-Mode_Device-UICC_CSIM_Interaction_Test_Plan.docx | 8.3 SINGLE OTAPA EPRL PUSH | VZ_TC_UICCCSIMINTMM_1893 | Single OTAPA EPRL Push This test is performed only on an emulated network. This test is supported by w2bi automation. Test Case Number VZW_LTE_CSIM_58 Definition This procedure tests that a new device can receive an EPRL push from the network. Traceability: VZW Device Requirements OTA Sections: Priorities for OTAPA session & visual and audible characteristics VZW LTE Data Devices Requirements Applicability: This test is applicable for all devices. Test Procedure Power up UUT For all devices Expected Result= Device powers up. While in idle mode push an EPRL to the device via the test equipment For All Devices: Expected Result= EPRL pushes are successful. Without disconnecting the session, verify the new EPRL is present on the UICC via an OTA request. Verify that the users experience was not interrupted Expected Result= The UUT should not have displayed any information regarding the OTAPA push. There should be no audible warning or change to the UI during the OTAPA push. Note: The device may go in and out of service while the EPRL is being written; this is the only change to the UI that would be acceptable. Initiate a call from the UUT to the BSE to verify the device can originate a call. Expected Result= The Call is successful. Initiate a call from the BSE to the UUT to verify the device can receive a call. Expected Result= The Call is successful.
LTE_Multi-Mode_Device-UICC_CSIM_Interaction_Test_Plan.docx | 8.4 REPETITIVE OTAPA EPRL PUSH | VZ_TC_UICCCSIMINTMM_1894 | Repetitive OTAPA EPRL Push This test is performed only on an emulated network. This test is supported by w2bi automation. Test Case Number VZW_LTE_CSIM_59 Definition This procedure tests that a new device can receive Multiple EPRL push from the network. Traceability VZW Device Requirements OTA Sections: Priorities for OTAPA session & visual and audible characteristics VZW LTE Data Devices Requirements Applicability: This test is applicable for all devices. Test Procedure Verify UUT is Powered up For all devices Expected Result= Device is powered up. While in idle mode perform THREE EPRL pushs with three different EPRLs to the device via the test EQUIPMENT. Verify the EPRL on UUT is correct after each Push. For All Devices: Expected Result=All EPRL pushes are successful. Verify the new EPRL is present on the UICC via an OTA request. Verify that the users experience was not interrupted Expected Result= The UUT should not have displayed any information regarding the OTAPA push. There should be no audible warning or change to the UI during the OTAPA push Note: The device may go in and out of service while the EPRL is being written, this is the only change to the UI that would be acceptable
LTE_Multi-Mode_Device-UICC_CSIM_Interaction_Test_Plan.docx | 8.5 OTAPA EPRL PUSH DURING A VOICE CALL | VZ_TC_UICCCSIMINTMM_1895 | OTAPA EPRL Push during a Voice call This test is performed only on an emulated network. This test is supported by w2bi automation. Test Case Number VZW_LTE_CSIM_60 Definition This procedure tests that a new device can receive an EPRL push from the network while on a voice call. Traceability: VZW Device Requirements OTA Sections: Priorities for OTAPA session & visual and audible characteristics VZW LTE Data Devices Requirements Applicability: This test is applicable for all devices. Test Procedure Verify UUT is powered up For all devices Expected Result= Device is powered up. Originate a call from the UUT AND have the BSE answer the call. while listening to the call send an EPRL push to the UUT For All Devices: Expected Result=EPRL pushes are successful. Without disconnecting the session, verify the new EPRL is present on the UICC via an OTA request. Verify that the users experience was not interrupted Expected Result= The UUT should not have displayed any information regarding the OTAPA push. There should be no audible warning or change to the UI during the OTAPA push. There shall be no interruptions to the Voice call. End Voice Call For All Devices: Expected Result=The Voice call is ended. Send an EPRL push to the UUT, wait 10 seconds and then originate a voice call from the UUT to the BSE For All Devices: Expected Result=The Voice call goes through and is not impacted by the EPRL push. NOTE: The EPRL push may or may not go through depending on the timing of the push. As long as the voice call is completed, this test case passes. Verify that the users experience was not interrupted Expected Result= The UUT should not have displayed any information regarding the OTAPA push. There should be no audible warning or change to the UI during the OTAPA push. There should be no interruptions to the Voice call. End Voice Call For All Devices: Expected Result=The Voice call is ended.
LTE_Multi-Mode_Device-UICC_CSIM_Interaction_Test_Plan.docx | 8.6 EPRL PUSH INTERRUPTION | VZ_TC_UICCCSIMINTMM_1896 | EPRL Push Interruption This test is performed only on an emulated network. This test is supported by w2bi automation. Test Case Number VZW_LTE_CSIM_61 Definition This procedure tests that a new devices do not write invalid information into Permanent memory if an EPRL push is interrupted by a user function. Traceability: VZW Device Requirements OTA VZW LTE Data Devices Requirements Applicability: This test is applicable for all devices. Test Procedure Verify UUT is powered up. For all devices Expected Result= Device is powered up. Send an EPRL push to the UUT. Wait 5 seconds and then press the END key on the UUT. For All Devices: Expected Result=EPRL pushes are successful. Without disconnecting the session, verify the new EPRL is present on the UICC via an OTA request. Note: EPRL push may initially FAIL when the END key is pressed, but the network will retry and the EPRL push will go through. Verify that the users experience was not interrupted Expected Result= The UUT should not have displayed any information regarding the OTAPA push. There should be no audible warning or change to the UI during the OTAPA push. There should be no interruptions to the user. Send an EPRL push to the UUT. Wait 5 seconds and then power down the UUT. For All Devices: Expected Result=Via the Test equipment verify that the EPRL push failed, and then cancel the session. Power Up the UTT and check the EPRL For All Devices: Expected Result= EPRL in the UICC did not change and the original EPRL is still in the UICC. Send an EPRL push to the UUT. Wait 5 seconds and remove RF signal from the UUT. For All Devices: Expected Result=Via the Test equipment verify that the EPRL push failed, and then cancel the session. Return RF signal to the UTT, check the EPRL For All Devices: Expected Result= EPRL in the UICC did not change and the original EPRL is still in the UICC. Initiate a call from the UUT to the BSE to verify the device can originate a call. Expected Result= The Call is successful. Initiate a call from the BSE to the UUT to verify the device can receive calls. Expected Result= The Call is successful.
LTE_Multi-Mode_Device-UICC_CSIM_Interaction_Test_Plan.docx | 8.7 EPRL PUSH DURING AN EMBEDDED 1X DATA CALL | VZ_TC_UICCCSIMINTMM_1897 | EPRL Push during an Embedded 1x Data Call Test cases 8.7.5.2 and 8.7.5.4 can only be performed on the live network and requires VZW specific network tools. These two test cases will be performed in VZW lab only. Note: Test case 6.1.4.7 can be performed on an emulated network. This test is supported by w2bi automation. Test Case Number VZW_LTE_CSIM_62 Definition This procedure tests that a new device can receive an EPRL push from the network during a 1X data session using an Embedded application. Traceability: VZW Device Requirements OTA Sections: Priorities for OTAPA session & visual and audible characteristics VZW LTE Data Devices Requirements Applicability: This test is applicable for all devices that supports VZW embedded applications (Example: WAP, MMS).Devices that support EVDO should be forced into 1X only mode. Modules and Data only devices are exempt from all test cases in section 6. Test Procedure Verify UUT is powered up. For all devices Expected Result= Device is powered up. Send an EPRL push to the UUT, wait 10 seconds then launch a 1X DATA call using an Embedded application. For All Devices: Expected Result=EPRL pushes are successful. Without disconnecting the session, verify the new EPRL is present on the UICC via an OTA request. NOTE: User may be prompted to "Try again" when accessing the Embedded application. Since the OTAPA push has higher priority, the data services this is an expected result. End Data Call For All Devices: Expected Result=The Data call is ended. Launch an embedded application and keep the 1X data call UP (this can be done by making continuous requests) SEND an EPRL push to the UUT. For All Devices: Expected Result=EPRL pushes are successful. Without disconnecting the session, verify the new EPRL is present on the UICC via an OTA request. NOTE: User may be prompted to "Try again" when accessing the Embedded application. Since the OTAPA push has higher priority than data services, this is an expected result. End Data Call For All Devices: Expected Result=The Data call is ended. Launch an embedded Application and wait 20 seconds for the connection to go dormant. Send an EPRL push to the UUT. For All Devices: Expected Result= EPRL pushes are successful. Without disconnecting the session, verify the new EPRL is present on the UICC via an OTA request. Verify that the users experience was not interrupted Expected Result= The UUT should not have displayed any information regarding the OTAPA push. There should be no audible warning or change to the UI during the OTAPA push. End Data Call For All Devices: Expected Result=The Data call is ended.
LTE_Multi-Mode_Device-UICC_CSIM_Interaction_Test_Plan.docx | 8.8 EPRL PUSH DURING A TETHERED 1X DATA CALL | VZ_TC_UICCCSIMINTMM_1898 | EPRL Push during a Tethered 1x Data Call Test cases 8.8.5.2 and 8.8.5.4 can only be performed on the live network and requires VZW specific network tools. These two test cases will be performed in VZW lab only. Note: Test case 8.8.5.7 can be performed on an emulated network. This test is supported by w2bi automation. Test Case Number VZW_LTE_CSIM_63 Definition This procedure tests that a new device can receive an EPRL push from the network during a 1X data session. Traceability: VZW Device Requirements OTA Sections: Priorities for OTAPA session & visual and audible characteristics VZW LTE Data Devices Requirements Applicability: This test is applicable for all devices that support tethered mode or internal data connections. Devices that support EVDO should be forced into 1X only mode. Test Procedure Verify UUT is powered up. For all devices Expected Result= Device is powered up. Send an EPRL push to the UUT, wait 10 seconds then make a 1X data call via dial up networking. For All Devices: Expected Result=EPRL pushes are successful. Without disconnecting the session, verify the new EPRL is present on the UICC via an OTA request. NOTE: The data call may fail and prompt you to redial. Since the OTAPA push has higher priority than data services this is an expected result. End Data Call For All Devices: Expected Result=The Data call is ended. Initiate a 1X data call Via Dial up networking and keep the session active, Send an EPRL push to the UUT. For All Devices: Expected Result= EPRL pushes are successful. Without disconnecting the session, verify the new EPRL is present on the device via an OTA request. Verify that the users experience was not interrupted Expected Result= The UUT should not have displayed any information regarding the OTAPA push. There should be no audible warning or change to the UI during the OTAPA push. End Data Call For All Devices: Expected Result=The Data call is ended Initiate a 1X data call via dial up networking and wait 20 seconds for the connection to go dormant. Send an EPRL push to the UUT. For All Devices: Expected Result= EPRL pushes are successful. Without disconnecting the session, verify the new EPRL is present on the UICC via an OTA request. Verify that the users experience was not interrupted Expected Result= The UUT should not have displayed any information regarding the OTAPA push. There should be no audible warning or change to the UI during the OTAPA push. End Data Call For All Devices: Expected Result=The Data call is ended.
LTE_Multi-Mode_Device-UICC_CSIM_Interaction_Test_Plan.docx | 8.9 EPRL PUSH DURING SMS APPLICATION USAGE | VZ_TC_UICCCSIMINTMM_1899 | EPRL Push during SMS Application Usage This test is performed only on an emulated network. This test is supported by w2bi automation. Test Case Number VZW_LTE_CSIM_64 Definition This procedure tests that the user experience is not interrupted while receiving an SMS message during an EPRL push. Traceability: VZW Device Requirements OTA Sections: Priorities for OTAPA session & visual and audible characteristics VZW LTE Data Devices Requirements Applicability: This test is applicable for all devices that have SMS capabilities Test Procedure Verify UUT is powered up For all devices Expected Result= Device is powered up Create an SMS message on the BSE to be sent to the UUT. simultaneously send both the SMS message and EPRL push to the UUT For All Devices: Expected Result= The SMS message is delivered to the UUT. EPRL push is successful. Verify the new EPRL is present on the UICC via an OTA request. Verify that the users experience was not interrupted Expected Result= The SMS message was delivered successfully. The UUT should not have displayed any information regarding the OTAPA push. There should be no audible warning or Change to the UI. Create an sms message from the UUT. send the SMS message to the BSE WHILE sending an EPRL push simultaneously. For All Devices: Expected Result= The SMS message is delivered to the BSE. The OTAPA session may go through or it may terminate depending on the manufactures implementation of the requirement. Either way is acceptable providing the SMS message is delivered. Verify that the users experience was not interrupted Expected Result= The SMS message was delivered successfully. The UUT should not have displayed any information regarding the OTAPA push. There should be no audible warning or Change to the UI. Create an SMS message on the BSE to be sent to the UUT. Send an EPRL push to the UUT. Wait 5 seconds and then send the SMS message to the UUT. For All Devices: Expected Result= The SMS message is delivered to the UUT. EPRL push is successful. Verify the new EPRL is present on the UICC via an OTA request. Verify that the users experience was not interrupted Expected Result= The SMS message was delivered successfully. The UUT should not have displayed any information regarding the OTAPA push. There should be no audible warning or Change to the UI. Create an SMS message on the UUT and have it ready to send to the BSE. Send an EPRL push to the UUT. Wait 5 seconds and then send the SMS message. For All Devices: Expected Result= The SMS message is delivered to the BSE. The OTAPA session may go through or it may terminate depending on the manufactures implementation of the requirement. Either way is acceptable providing the SMS message is delivered. Verify that the users experience was not interrupted Expected Result= The SMS message was delivered successfully. The UUT should not have displayed any information regarding the OTAPA push. There should be no audible warning or Change to the UI.
LTE_Multi-Mode_Device-UICC_CSIM_Interaction_Test_Plan.docx | 8.10 OTAPA PROGRAMMING IN IDLE STATE | VZ_TC_UICCCSIMINTMM_1900 | OTAPA Programming in Idle State This test is performed only on an emulated network. This test is supported by w2bi automation. Test Case Number VZW_LTE_CSIM_65 Definition This procedure tests that a new device can receive an OTAPA push containing Device Parameters while in idle state. Traceability: VZW Device Requirements OTA Sections: Security, Protocol Capability, Priorities for OTAPA session & visual and audible characteristics. VZW LTE Data Devices Requirements Applicability: This test is applicable for all devices. Test Procedure Verify UUT is powered up For all devices Expected Result= Device is powered up. While in idle state Initiate an OTAPA Session with Appropriate Service option and perform the following tasks: Validate SPASM Send Protocol Capability request Validate SPC Change SPC to "123456" Download MDN Download NAM block Send SSD update Commit Programming Verify OTAPA Support Expected Result= the Feature ID=4, Feature P Rev=1 Verify ERI support Expected Result= the Feature ID =196, Feature P Rev=1 Validate SPC code Expected Result= SPC code in UICC should be 123456. Read the following parameters from the UUT via OTA: Read MDN Read NAM block Void Expected Result= All Parameters read from UICC should match the values of parameters that were sent during the OTAPA push. Originate a Call from the UUT to the BSE Expected Result= The MIN received on the BSE should match the MIN sent during the OTAPA session. While in Idle State Initiate an OTAPA request to change the SPC code to "000000" and commit programming. Expected Result = SPC code on the device should read "000000".
LTE_Multi-Mode_Device-UICC_CSIM_Interaction_Test_Plan.docx | 8.11 OTAPA PROGRAMMING DURING A VOICE CALL | VZ_TC_UICCCSIMINTMM_1901 | OTAPA Programming during a Voice Call This test is performed only on an emulated network. This test is supported by w2bi automation. Test Case Number VZW_LTE_CSIM_66 Definition This procedure tests that a new device can receive an OTAPA push containing Device Parameters while on a voice call. Traceability: VZW Device Requirements OTA Sections: Security, Protocol Capability, Priorities for OTAPA session & visual and audible characteristics VZW LTE Data Devices Requirements Applicability: This test is applicable for all devices. Test Procedure Verify UUT is powered up For all devices Expected Result= Device is powered up While on a Voice Call Initiate an OTAPA Session with Appropriate Service OPTION AND Perform the following tasks: 1.) Validate SPASM 2.) Send Protocol Capability request 3.) Validate SPC 4.) Change SPC to "123456" 5.) Download MDN 6.) Download NAM block 7.) Send SSD update 8.) Commit Programming Verify OTAPA Support Expected Result= the Feature ID=4, Feature P Rev=1 Verify ERI support Expected Result= the Feature ID =196, Feature P Rev=1 Validate SPC code Expected Result= SPC code in UICC should be 123456. Read the following Parameters from the UUT via OTA: 1.) Read MDN 2.) Read NAM block 3.) Void Expected Result= All Parameters read from UICC shall match the values of parameters that were sent during the OTAPA push. Originate a Call from the UUT to the BSE Expected Result= The MIN received on the BSE should match the MIN sent during the OTAPA session. While on a Voice Call Initiate an OTAPA request to change the SPC code to "000000" and commit programming. Expected Result= SPC code on the device should read "000000".
LTE_Multi-Mode_Device-UICC_CSIM_Interaction_Test_Plan.docx | 8.12 EMERGENCY CALL DURING OTAPA PROGRAMMING | VZ_TC_UICCCSIMINTMM_1902 | Emergency Call during OTAPA Programming This test is performed only on an emulated network. This test is supported by w2bi automation. Test Case Number VZW_LTE_CSIM_67 Definition This procedure tests that a new device can originate an Emergency call during an OTAPA session. Traceability: VZW Device Requirements OTA; section 4.3 and 4.5 Sections: OTAPA call processing with Normal & Emergency Usage & visual and audible characteristics VZW LTE Data Devices Requirements Applicability: This test is applicable for all devices. Test Procedure Verify UUT is POWERED UP For all devices Expected Result= Device is powered up. Initiate and OTAPA session to the UUT. While OTAPA session is in progress Initiate an E911 Call. For All Devices: Expected Result=The OTAPA session is terminated and the Emergency call goes through. Note: There may be cases in which the OTAPA session will still be successful. This is acceptable providing the E911 call goes through. Verify that the users experience was not interrupted Expected Result= The UUT should not have displayed any information regarding the OTAPA push. There should be no audible warning or Change to the UI during the OTAPA push. There should be no interruptions to the Voice call. End E911 Call Expected Result= the call is ended.
LTE_Multi-Mode_Device-UICC_CSIM_Interaction_Test_Plan.docx | 8.13 NON-EMERGENCY CALL DURING OTAPA PROGRAMMING | VZ_TC_UICCCSIMINTMM_1903 | Non-Emergency Call during OTAPA Programming This test is performed only on an emulated network. This test is supported by w2bi automation. Test Case Number VZW_LTE_CSIM_68 Definition This procedure tests that a new device can originate a Non-Emergency call during an OTAPA session. Traceability: VZW Device Requirements OTA. Sections: OTAPA call processing with Normal & Emergency Usage & visual and audible characteristics VZW LTE Data Devices Requirements Applicability: This test is applicable for all devices. Test Procedure Verify UUT is POWERED UP For all devices Expected Result= Device is powered up. Initiate and OTAPA session to the UUT. While OTAPA session is in progress Initiate a Non-Emergency Call. For All Devices: Expected Result=The OTAPA session is terminated and the Non-Emergency call goes through. Note: There may be cases in which the OTAPA session will still be successful. This is acceptable providing the call goes through. Verify that the users experience was not interrupted Expected Result= The UUT should not have displayed any information regarding the OTAPA push. There should be no audible warning or Change to the UI during the OTAPA push. There should be no interruptions to the Voice call. End Call Expected Result= the call is ended.
LTE_Multi-Mode_Device-UICC_CSIM_Interaction_Test_Plan.docx | 8.14 OTAPA CUSTOM PROGRAMMING IN IDLE STATE | VZ_TC_UICCCSIMINTMM_1904
LTE_Multimode_Data_Retry_Test_Plan.docx | 2.1 DEVICES LTE ATTACH ATTEMPT COUNTER REACHES MAXIMUM VALUE AND DEVICE STARTS T3402 | VZ_TC_MMDATARTRY_1386
LTE_Multimode_Data_Retry_Test_Plan.docx | 2.2 DEVICE ENCOUNTERS RACH FAILURES DURING ATTACH ATTEMPT AND FALLS BACK TO EHRPD | VZ_TC_MMDATARTRY_1387 | Definition This test verifies that when the devices attach attempt counter reaches its maximum value after several RACH failures and the device starts T3402 that the device will fall back to an eHRPD system if indicated to do so by system selection. Traceability Verizon Wireless LTE Data Devices Requirements, section 31183 Verizon Wireless LTE Data Retry Device Requirements, section 23890 Applicability This test case applies to all UEs designed to operate on both the Verizon Wireless LTE 3GPP Band 13/Band 4 network and eHRPD/HRPD network.
LTE_Multimode_Data_Retry_Test_Plan.docx | 2.3 DEVICE ENCOUNTERS RANDOM ACCESS PROCEDURE FAILURES DURING ATTACH ATTEMPT AND FALLS BACK TO EHRPD | VZ_TC_LTE_7197 | VOID
LTE_Multimode_Data_Retry_Test_Plan.docx | 2.4 DEVICE RECEIVES RRCCONNECTIONREJECT MESSAGES DURING ATTACH ATTEMPT AND FALLS BACK TO EHRPD | VZ_TC_MMDATARTRY_1388 | Definition This test verifies that, when the device receives an RRCConnectionReject message with a deprioritisationReq IE present, that the device will fall back to an eHRPD system if indicated to do so by system selection. Traceability Verizon Wireless LTE Data Devices Requirements, section 31183 Verizon Wireless LTE Data Retry Device Requirements, section 23772 Applicability This test case applies to all UEs designed to operate on both the Verizon Wireless LTE 3GPP Band 13/Band 4 network and eHRPD/HRPD network.
LTE_Multimode_Data_Retry_Test_Plan.docx | 2.5 DEVICES LTE TRACKING AREA UPDATE ATTEMPT COUNTER REACHES MAXIMUM VALUE AND DEVICE STARTS T3402 | VZ_TC_MMDATARTRY_1389 | Definition This test verifies that when the devices tracking area update attempt counter reaches its maximum value and the device starts T3402 that the device will fall back to an eHRPD system if indicated to do so by system selection. Traceability Verizon Wireless LTE Data Devices Requirements, section 31183 Applicability This test case applies to all UEs designed to operate on both the Verizon Wireless LTE 3GPP Band 13/Band 4 network and eHRPD/HRPD network.
LTE_Multimode_Data_Retry_Test_Plan.docx | 2.6 DEVICE ENCOUNTERS RACH FAILURES DURING TRACKING AREA UPDATE ATTEMPT AND FALLS BACK TO EHRPD | VZ_TC_MMDATARTRY_1390 | Definition This test verifies that, when the devices tracking area updating attempt counter reaches its maximum value after several RACH failures and the device starts T3402, that the device will fall back to an eHRPD system if indicated to do so by system selection. Traceability Verizon Wireless LTE Data Devices Requirements, section 31183 Verizon Wireless LTE Data Retry Requirements, section 23769 Applicability This test case applies to all UEs designed to operate on both the Verizon Wireless LTE 3GPP Band 13/Band 4 network and eHRPD/HRPD network.
LTE_Multimode_Data_Retry_Test_Plan.docx | 2.7 DEVICE ENCOUNTERS RANDOM ACCESS PROCEDURE FAILURES DURING TRACKING AREA UPDATE ATTEMPT AND FALLS BACK TO EHRPD | VZ_TC_MMDATARTRY_7198 | VOID
LTE_Multimode_Data_Retry_Test_Plan.docx | 2.8 DEVICE RECEIVES RRCCONNECTIONREJECT MESSAGES DURING TRACKING AREA UPDATE ATTEMPT AND FALLS BACK TO EHRPD | VZ_TC_MMDATARTRY_1391 | Definition This test verifies that, when the device receives an RRCConnectionReject message with a deprioritisationReq IE present, that the device will fall back to an eHRPD system if indicated to do so by system selection. Traceability Verizon Wireless LTE Data Devices Requirements, section 31183 Verizon Wireless LTE Data Retry Device Requirements, section 23769 Applicability This test case applies to all UEs designed to operate on both the Verizon Wireless LTE 3GPP Band 13/Band 4 network and eHRPD/HRPD network.
LTE_Multimode_Data_Retry_Test_Plan.docx | 2.9 DEVICES LTE SERVICE ATTEMPT IGNORED | VZ_TC_MMDATARTRY_1392 | Definition This test verifies that when the network does not respond to the devices service attempt that the device will fall back to an eHRPD system if indicated to do so by system selection. Traceability Verizon Wireless LTE Data Devices Requirements, section 31183 Applicability This test case applies to all UEs designed to operate on both the Verizon Wireless LTE 3GPP Band 13/Band 4 network and eHRPD/HRPD network.
LTE_Multimode_Data_Retry_Test_Plan.docx | 2.10 DEVICE STARTS T3402 UPON DETACH | VZ_TC_MMDATARTRY_1393 | Definition This test verifies that when the network sends a NAS Detach Request and the device starts T3402 that the device will fall back to an eHRPD system if indicated to do so by system selection. Traceability Verizon Wireless LTE Data Devices Requirements, section 31183 Applicability This test case applies to all UEs designed to operate on both the Verizon Wireless LTE 3GPP Band 13/Band 4 network and eHRPD/HRPD network.
LTE_Multimode_Data_Retry_Test_Plan.docx | 2.14 DEVICE RECEIVES ATTACH REJECT MESSAGE FROM THE NETWORK CODE 19 | VZ_TC_MMDATARTRY_1397 | Definition This test verifies that the UE meets Verizon Wireless requirements for data retry when the UE receives a NAS Attach Reject message while attempting to attach to the LTE network. Traceability Verizon Wireless LTE 3GPP Band 13 Network Access Device Requirements, Device Requirements LTE 3GPP Band 13 Network Access, Section 22733 3GPP TS 24.301: Non-Access-Stratum (NAS) Protocol for Evolved Packet System (EPS); Stage 3 3GPP TS 36.331: Evolved Universal Terrestrial Radio Access (E-UTRA); Radio Resource Control (RRC); Protocol specification Verizon Wireless LTE Data Retry Device Requirements, section 23804 Applicability This test case applies to all UEs designed to operate on both the Verizon Wireless LTE 3GPP Band 13/Band 4 network and eHRPD/HRPD network.
LTE_Multimode_Data_Retry_Test_Plan.docx | 2.15 DEVICE RECEIVES ATTACH REJECT MESSAGE FROM THE NETWORK CODE 17 | VZ_TC_MMDATARTRY_1398 | Definition This test verifies that the UE meets Verizon Wireless requirements for data retry when the UE receives a NAS Attach Reject message while attempting to attach to the LTE network. Traceability Verizon Wireless LTE 3GPP Band 13 Network Access Device Requirements, Device Requirements LTE Data Retry, Section 23847 3GPP TS 24.301: Non-Access-Stratum (NAS) Protocol for Evolved Packet System (EPS); Stage 3 3GPP TS 36.331: Evolved Universal Terrestrial Radio Access (E-UTRA); Radio Resource Control (RRC); Protocol specification Verizon Wireless LTE Data Retry Device Requirements, section 23804 Applicability This test case applies to all UEs designed to operate on both the Verizon Wireless LTE 3GPP Band 13/Band 4 network and eHRPD/HRPD network.
LTE_Multimode_Data_Retry_Test_Plan.docx | 2.16 DEVICE RECEIVES ATTACH REJECT MESSAGE FROM THE NETWORK- CODES 8 AND 15 | VZ_TC_MMDATARTRY_7199 | VOID
LTE_Multimode_Data_Retry_Test_Plan.docx | 2.17 DEVICE RECEIVES TRACKING AREA UPDATE REJECT MESSAGE FROM THE NETWORK CODES 17 AND 22 | VZ_TC_MMDATARTRY_1399 | Definition This test verifies that the UE meets Verizon Wireless requirements for data retry when the UE receives a NAS Tracking Area Update Reject message while attempting a tracking area update with the LTE network. Traceability Verizon Wireless LTE 3GPP Band 13 Network Access Device Requirements, Device Requirements LTE Data Retry, Section 4.4.1 3GPP TS 24.301: Non-Access-Stratum (NAS) Protocol for Evolved Packet System (EPS); Stage 3 3GPP TS 36.331: Evolved Universal Terrestrial Radio Access (E-UTRA); Radio Resource Control (RRC); Protocol specification Verizon Wireless LTE Data Retry Device Requirements, section 23886 Applicability This test case applies to all UEs designed to operate on both the Verizon Wireless LTE 3GPP Band 13/Band 4 network and eHRPD/HRPD network.
LTE_Multimode_Data_Retry_Test_Plan.docx | 2.18 DEVICE RECEIVES PDN CONNECTIVITY REJECT MESSAGE FROM THE NETWORK FOR THE INTERNET PDN | VZ_TC_MMDATARTRY_1400 | Definition This test verifies that the UE meets Verizon Wireless requirements for data retry when the UE receives a NAS PDN Connectivity Reject message while attempting to connect to the Internet PDN on the LTE network. Traceability Verizon Wireless LTE 3GPP Band 13 Network Access Device Requirements 3GPP TS 24.301: Non-Access-Stratum (NAS) Protocol for Evolved Packet System (EPS); Stage 3 3GPP TS 36.331: Evolved Universal Terrestrial Radio Access (E-UTRA); Radio Resource Control (RRC); Protocol specification Verizon Wireless LTE Data Retry Device Requirements, section 23895 Applicability This test case applies to all UEs designed to operate on both the Verizon Wireless LTE 3GPP Band 13/Band 4 network and eHRPD/HRPD network.
LTE_Multimode_Data_Retry_Test_Plan.docx | 2.24 DEVICE RECEIVES TRACKING AREA UPDATE REJECT MESSAGE FROM THE NETWORK CODE 15 | VZ_TC_MMDATARTRY_1406 | Definition This test verifies that the UE meets Verizon Wireless requirements for data retry when the UE receives a NAS Tracking Area Update Reject message while attempting a tracking area update with the LTE network. Traceability Verizon Wireless LTE 3GPP Band 13 Network Access Device Requirements, Device Requirements LTE Data Retry, Section 4.4.1 3GPP TS 24.301: Non-Access-Stratum (NAS) Protocol for Evolved Packet System (EPS); Stage 3 3GPP TS 36.331: Evolved Universal Terrestrial Radio Access (E-UTRA); Radio Resource Control (RRC); Protocol specification Verizon Wireless LTE Data Retry Device Requirements, section 23886 Applicability This test case applies to all UEs designed to operate on both the Verizon Wireless LTE 3GPP Band 13/Band 4 network and eHRPD/HRPD network.
LTE_Multimode_Data_Retry_Test_Plan.docx | 2.25 UE RECEIVES PDN CONNECTIVITY REJECT MESSAGE FROM THE NETWORK CODE 54 | VZ_TC_MMDATARTRY_1407 | Definition This test verifies that the UE meets Verizon Wireless Requirements for data retry when the UE receives a NAS PDN Connectivity Reject message while attempting to hand over to the LTE network. Traceability Verizon Wireless LTE 3GPP Band 13 Network Access Device Requirements, Section 22733 Verizon Wireless LTE Data Retry Device Requirements, Section 23804 3GPP TS 24.301: Non-Access-Stratum (NAS) Protocol for Evolved Packet System (EPS); Stage 3 3GPP TS 36.331: Evolved Universal Terrestrial Radio Access (E-UTRA); Radio Resource Control (RRC); Protocol specification Applicability This test case applies to all UEs designed to operate on the Verizon Wireless LTE 3GPP Band 13 network.
LTE_Multimode_Data_Retry_Test_Plan.docx | 2.26 UE WITH T3346 TIMER SUPPORT RECEIVES ATTACH REJECT MESSAGE FROM THE NETWORK CODE 22 | VZ_TC_MMDATARTRY_1408 | Definition This test verifies that the UE meets Verizon Wireless requirements for data retry when the UE receives a NAS Attach Reject message while attempting to attach to the LTE network. Traceability Verizon Wireless LTE 3GPP Band 13 Network Access Device Requirements, Verizon Wireless Device Requirements LTE Data Retry, Section 23804 3GPP TS 24.301: Non-Access-Stratum (NAS) Protocol for Evolved Packet System (EPS); Stage 3, Release 10 or later. 3GPP TS 36.331: Evolved Universal Terrestrial Radio Access (E-UTRA); Radio Resource Control (RRC); Protocol specification Applicability This test case applies only to UEs with T3346 timer support designed to operate on the Verizon Wireless LTE 3GPP Band 13/Band 4 network and eHRPD/HRPD network..
LTE_Multimode_Data_Retry_Test_Plan.docx | 2.27 UE WITHOUT T3346 TIMER SUPPORT RECEIVES ATTACH REJECT MESSAGE FROM THE NETWORK CODE 22 | VZ_TC_MMDATARTRY_1409 | Definition This test verifies that the UE meets Verizon Wireless requirements for data retry when the UE receives a NAS Attach Reject message while attempting to attach to the LTE network. Traceability Verizon Wireless LTE 3GPP Band 13 Network Access Device Requirements, Verizon Wireless Device Requirements LTE Data Retry, Section 23847 3GPP TS 24.301: Non-Access-Stratum (NAS) Protocol for Evolved Packet System (EPS); Stage 3, Release 10 or later 3GPP TS 36.331: Evolved Universal Terrestrial Radio Access (E-UTRA); Radio Resource Control (RRC); Protocol specification Applicability This test case applies only to UEs without T3346 timer support designed to operate on the Verizon Wireless LTE 3GPP Band 13/Band 4 network and eHRPD/HRPD network.
LTE_Multimode_Data_Retry_Test_Plan.docx | 2.28 DEVICE WITH T3346 TIMER SUPPORT RECEIVES TRACKING AREA UPDATE REJECT MESSAGE FROM THE NETWORK CODE 22 | VZ_TC_MMDATARTRY_1410 | Definition This test verifies that the UE meets Verizon Wireless requirements for data retry when the UE receives a NAS Tracking Area Update Reject message while attempting a tracking area update with the LTE network. Traceability Verizon Wireless LTE 3GPP Band 13 Network Access Device Requirements 3GPP TS 24.301: Non-Access-Stratum (NAS) Protocol for Evolved Packet System (EPS); Stage 3 3GPP TS 36.331: Evolved Universal Terrestrial Radio Access (E-UTRA); Radio Resource Control (RRC); Protocol specification Verizon Wireless LTE Data Retry Device Requirements, section 23886 Applicability This test case applies only to UEs with T3346 timer support designed to operate on both the Verizon Wireless LTE 3GPP Band 13/Band 4 network and eHRPD/HRPD network.
LTE_Multimode_Data_Retry_Test_Plan.docx | 2.29 DEVICE WITHOUT T3346 TIMER SUPPORT RECEIVES TRACKING AREA UPDATE REJECT MESSAGE FROM THE NETWORK CODE 22 | VZ_TC_MMDATARTRY_1411 | Definition This test verifies that the UE meets Verizon Wireless requirements for data retry when the UE receives a NAS Tracking Area Update Reject message while attempting a tracking area update with the LTE network. Traceability Verizon Wireless LTE 3GPP Band 13 Network Access Device Requirements, Section 4.4.1 3GPP TS 24.301: Non-Access-Stratum (NAS) Protocol for Evolved Packet System (EPS); Stage 3 3GPP TS 36.331: Evolved Universal Terrestrial Radio Access (E-UTRA); Radio Resource Control (RRC); Protocol specification Verizon Wireless LTE Data Retry Device Requirements, Section 23887 Applicability This test case applies only to UEs without T3346 timer support designed to operate on both the Verizon Wireless LTE 3GPP Band 13/Band 4 network and eHRPD/HRPD network.
LTE_Multimode_Data_Retry_Test_Plan.docx | 2.30 UE RECEIVES PDN CONNECTIVITY REJECT MESSAGE WITH T3396 TIMER SET FOR THE IMS AND INTERNET PDNS- INITIAL ATTACHMENT | VZ_TC_MMDATARTRY_1412 | Definition This test verifies that the UE meets Verizon Wireless requirements for data retry when the UE receives a NAS PDN Connectivity Reject message with T3396 timer set while attempting to re-connect to the IMS and Internet PDNs on the LTE network. Traceability Verizon Wireless LTE 3GPP Band 13 Network Access Device Requirements, Verizon Wireless LTE Data Devices Device Requirements, Section 31243 3GPP TS 24.301: Non-Access-Stratum (NAS) Protocol for Evolved Packet System (EPS); Stage 3 3GPP TS 36.331: Evolved Universal Terrestrial Radio Access (E-UTRA); Radio Resource Control (RRC); Protocol specification Applicability This test case applies to all UEs designed to operate on the Verizon Wireless LTE 3GPP Band 13 network.
LTE_Multimode_Data_Retry_Test_Plan.docx | 2.32 DEVICE RECEIVES RRCCONNECTIONREJECT MESSAGES DURING ATTACH ATTEMPT AND RESELECTS TO ALTERNATE LTE FREQUENCY | VZ_TC_LTEMMDATARETRY_8786 | Definition This test verifies that, when the device receives an RRCConnectionReject message with a deprioritisationReq IE present, that the device will atempt to connect to an alternate LTE frequency if indicated to do so by system selection. Traceability Verizon Wireless LTE Data Devices Requirements, section 31243 Verizon Wireless LTE Data Retry Device Requirements, section 23772 Applicability This test case applies to all UEs designed to operate on both the Verizon Wireless LTE 3GPP Band 13 and Band 4 networks.
LTE_Multimode_Data_Retry_Test_Plan.docx | 2.33 DEVICE RECEIVES RRCCONNECTIONREJECT MESSAGES DURING ATTACH ATTEMPT AND REMAINS ON CURRENT LTE FREQUENCY | VZ_TC_MMDATARTRY_8787 | Void
LTE_Multimode_Data_Retry_Test_Plan.docx | 2.34 DEVICE RECEIVES RRCCONNECTIONREJECT MESSAGES FOR MULTIPLE LTE FREQUENCIES_Test 1 | VZ_TC_MMDATARTRY_8834 | Definition This test verifies that the device behaves appropriately when the entire LTE RAT is deprioritized and well as when individual LTE frequencies are deprioritized. Traceability Verizon Wireless LTE Data Devices Requirements, section 31183 Verizon Wireless LTE Data Retry Device Requirements, section 23772 Applicability This test case applies to all UEs designed to operate on both the Verizon Wireless LTE 3GPP Band 13 network and Band 4 networks.
LTE_Multimode_Data_Retry_Test_Plan.docx | 2.34 DEVICE RECEIVES RRCCONNECTIONREJECT MESSAGES FOR MULTIPLE LTE FREQUENCIES- Test2 | VZ_TC_MMDATARTRY_3791708
LTE_Multimode_Data_Retry_Test_Plan.docx | 2.35 DEVICE RECEIVES RRCCONNECTIONREJECT MESSAGES DURING ATTACH ATTEMPT AND RESELECTS AMONG 3 LTE FREQUENCIES | VZ_TC_MMDATARTRY_8835 | Definition This test verifies that, when the device receives an RRCConnectionReject message with a deprioritisationReq IE present, that the device will atempt to connect to an alternate LTE frequency if indicated to do so by system selection. Traceability Verizon Wireless LTE Data Devices Requirements, section 31183 Verizon Wireless LTE Data Retry Device Requirements, section 23772 Applicability This test case applies to all UEs designed to operate on both the Verizon Wireless LTE 3GPP Band 13 , Band 4, and Band 2 networks.
LTE_Multimode_Data_Retry_Test_Plan.docx | 2.35 DEVICE RECEIVES RRCCONNECTIONREJECT MESSAGES DURING ATTACH ATTEMPT AND RESELECTS AMONG 3 LTE FREQUENCIES | VZ_TC_MMDATARTRY_3792029
LTE_PCO_Test_Plan.docx | 2.1 PCO = 0, NORMAL OPERATIONS (All Devices) | VZ_TC_LTEPCO_1235
LTE_PCO_Test_Plan.docx | 2.2 PCO = 2, RESTRICT ACCESS (All Devices) | VZ_TC_LTEPCO_1236 | This test verifies the device complies the behavior defined in VZW LTE PCO requirement when PCO = 2, restrict access. Traceability Verizon Wireless Device Requirement LTE 3GPP Band 13 Network Access Verizon Wireless Device Requirement of LTE PCO Verizon Wireless LTE Supplementary Signaling Conformance Test Plan Applicability This test case applies to all Verizon Wireless devices, including Verizon branded, wholesale/reseller devices. Test Setups and Initial Conditions Cell Configuration (E-UTRAN Cell A) MCC = 311, MNC = 480 Cell Id = 01, TAC =01 For Band 13 E-ARFCN (DL) = 5230 RSRP = -85 dBm/15kHz DUT is powered off. A Verizon Test UICC card, with eHPLMN = 311480 and IMSI is started with 311480. DUT allows all background traffic (background traffic disallowing flag is not set).
LTE_PCO_Test_Plan.docx | 2.4 PCO = 3, REDIRECT (Open Development Devices Only) | VZ_TC_LTEPCO_9529 | This test verifies the device complies the behavior defined in VZW LTE PCO requirement when PCO = 3, redirect. Traceability Verizon Wireless Device Requirement LTE 3GPP Band 13 Network Access Verizon Wireless Device Requirement of LTE PCO Verizon Wireless LTE Supplementary Signaling Conformance Test Plan Applicability This test case applies to Verizon devices following OD certification process including wholesale/reseller devices. Test Setups and Initial Conditions Cell Configuration (E-UTRAN Cell A) MCC = 311, MNC = 480 Cell Id = 01, TAC =01 For Band 13 E-ARFCN (DL) = 5230 RSRP = -85 dBm/15kHz DUT is powered off. A Verizon Test UICC card, with eHPLMN = 311480 and IMSI is started with 311480. DUT allows all background traffic (background traffic disallowing flag is not set).
LTE_PCO_Test_Plan.docx | 2.7 PCO = 5, SELF ACTIVATION (Open Development Devices Only) | VZ_TC_LTEPCO_9530
LTE_Supplementary_Signaling_Conformance_TestPlan.docx | 2.1 EUTRAN INITIAL ATTACH (WITH PIGGYBACKING) | VZ_TC_LTESUPSIGCONF_5392
LTE_Supplementary_Signaling_Conformance_TestPlan.docx | 2.2 RRC UE FEATURE GROUP SUPPORT | VZ_TC_LTESUPSIGCONF_5393 | Definition This procedure is to test the compliance of UE Feature Group Indicator support to the VzW requirements. Traceability: "Verizon Wireless LTE 3GPP Band 13 Network Access Requirements" 3GPP TS 36.331: Evolved Universal Terrestrial Radio Access (E-UTRA); Radio Resource Control (RRC); Protocol specification, Release 9 Applicability: This test applies to all devices that support IMS and are designed to operate in the Verizon Wireless LTE 3GPP Band 13 network.
LTE_Supplementary_Signaling_Conformance_TestPlan.docx | 2.3 IPV6 ADDRESS ASSIGNMENT | VZ_TC_LTESUPSIGCONF_5394 | Definition This procedure is to test the compliance of the device in obtaining an IPv6 address assignment. Traceability: "Verizon Wireless LTE 3GPP Band 13 Network Access Requirements" 3GPP TS 36.331: Evolved Universal Terrestrial Radio Access (E-UTRA); Radio Resource Control (RRC); Protocol specification, Release 9 RFC 4861, section 4.6.2 RFC 4862 Applicability: This test applies to all devices that support IMS and are designed to operate in the Verizon Wireless LTE 3GPP Band 13 network.
LTE_Supplementary_Signaling_Conformance_TestPlan.docx | 2.4 EUTRAN INITIAL ATTACH (APN DISABLED) | VZ_TC_LTESUPSIGCONF_5395 | Definition The function of APN disable is tested under the procedure of EUTRAN Initial Attach. Traceability: "Verizon Wireless LTE 3GPP Band 13 Network Access Requirements" 3GPP TS 36.300: Evolved Universal Terrestrial Radio Access (E-UTRA) and Evolved Universal Terrestrial Radio Access Network (E-UTRAN); Overall description; Stage 2, Release 9 3GPP TS 36.331: Evolved Universal Terrestrial Radio Access (E-UTRA); Radio Resource Control (RRC); Protocol specification, Release 9 3GPP TS 24.301: Non-Access-Stratum (NAS) protocol for Evolved Packet System (EPS); Stage 3, Release 9 Applicability: This test applies to all devices that support IMS and are designed to operate in the Verizon Wireless LTE 3GPP Band 13 network.
LTE_Supplementary_Signaling_Conformance_TestPlan.docx | 2.5 E-UTRAN INITIAL ATTACH (WITHOUT PIGGYBACKING) | VZ_TC_LTESUPSIGCONF_5396 | VOID
LTE_Supplementary_Signaling_Conformance_TestPlan.docx | 2.7 UE INITIATED PDN CONNECTION (EMM-IDLE) | VZ_TC_LTESUPSIGCONF_5397 | Definition The UE has already completed the initial attach to the network such that it is EMM registered. However, there has been no active traffic between the UE and the network such that the UE is in RRC idle and EMM-idle states. With the trigger from the user or an application (e.g., polling email server), the UE initiates a Service Request to return to the RRC-connected and EMM-connected states. Consequently, UE requests for the setup of a connection to the Internet PDN, as triggered by initiating an Internet connection. Traceability: "Verizon Wireless LTE 3GPP Band 13 Network Access Requirements" 3GPP TS 36.300: Evolved Universal Terrestrial Radio Access (E-UTRA) and Evolved Universal Terrestrial Radio Access Network (E-UTRAN); Overall description; Stage 2, Release 9 3GPP TS 36.331: Evolved Universal Terrestrial Radio Access (E-UTRA); Radio Resource Control (RRC); Protocol specification, Release 9, Section 5 3GPP TS 24.301: Non-Access-Stratum (NAS) protocol for Evolved Packet System (EPS); Stage 3, Release 9, Section 5.6.1 3GPP TS 23.401: Release 9, Section 5.3.4 Applicability: This test applies to all devices that support IMS and are designed to operate in the Verizon Wireless LTE 3GPP Band 13 network.
LTE_Supplementary_Signaling_Conformance_TestPlan.docx | 2.8 UE INITIATED PDN CONNECTION (EMM-CONNECTED) | VZ_TC_LTESUPSIGCONF_5398 | Definition The UE has already completed the initial attach to the network such that it is EMM registered. It is in EMM-connected and RRC-connected states with a default bearer for the IMS PDN. UE requests for the setup of a new PDN bearer depending on the new traffic type to be supported, e.g., Admin PDN for OTADM, Internet PDN for web browsing, or Verizon Wireless Application PDN for Verizon Wireless applications. Traceability: "Verizon Wireless LTE 3GPP Band 13 Network Access Requirements" 3GPP TS 36.300: Evolved Universal Terrestrial Radio Access (E-UTRA) and Evolved Universal Terrestrial Radio Access Network (E-UTRAN); Overall description; Stage 2, Release 9 3GPP TS 36.331: Evolved Universal Terrestrial Radio Access (E-UTRA); Radio Resource Control (RRC); Protocol specification, Release 9, Section 5 3GPP TS 24.301: Non-Access-Stratum (NAS) protocol for Evolved Packet System (EPS); Stage 3, Release 9 3GPP TS 23.401: Release 9 Applicability: This test applies to all devices that support IMS and are designed to operate in the Verizon Wireless LTE 3GPP Band 13 network.
LTE_Supplementary_Signaling_Conformance_TestPlan.docx | 2.9 UE INITIATED PDN CONNECTION (APN DISABLED) | VZ_TC_LTESUPSIGCONF_5399 | Definition The function of APN disable is tested after UE has completed the Initial Attach to EUTRAN. Traceability: "Verizon Wireless LTE 3GPP Band 13 Network Access Requirements" 3GPP TS 36.300: Evolved Universal Terrestrial Radio Access (E-UTRA) and Evolved Universal Terrestrial Radio Access Network (E-UTRAN); Overall description; Stage 2, Release 9 3GPP TS 36.331: Evolved Universal Terrestrial Radio Access (E-UTRA); Radio Resource Control (RRC); Protocol specification, Release 9 3GPP TS 24.301: Non-Access-Stratum (NAS) protocol for Evolved Packet System (EPS); Stage 3, Release 9 Applicability: This test applies to all devices that support IMS and are designed to operate in the Verizon Wireless LTE 3GPP Band 13 network.
LTE_Supplementary_Signaling_Conformance_TestPlan.docx | 2.12 NETWORK INITIATED PDN DISCONNECT (EMM-CONNECTED) | VZ_TC_LTESUPSIGCONF_5400 | Definition The UE has already completed the initial attach to the network so that it is EMM registered and is in EMM-Connected and RRC-connected states. The network requests for disconnection from a PDN after idle timeout. Traceability: "Verizon Wireless LTE 3GPP Band 13 Network Access Requirements" 3GPP TS 36.300: Evolved Universal Terrestrial Radio Access (E-UTRA) and Evolved Universal Terrestrial Radio Access Network (E-UTRAN); Overall description; Stage 2, Release 9 3GPP TS 36.331: Evolved Universal Terrestrial Radio Access (E-UTRA); Radio Resource Control (RRC); Protocol specification, Release 9 3GPP TS 24.301: Non-Access-Stratum (NAS) protocol for Evolved Packet System (EPS); Stage 3, Release 9 3GPP TS 23.401: Release 9 Applicability: This test applies to all devices that support IMS and are designed to operate in the Verizon Wireless LTE 3GPP Band 13 network.
LTE_Supplementary_Signaling_Conformance_TestPlan.docx | 2.13 UE INITIATED DETACH FOR E-UTRAN (EMM-CONNECTED) 3 PDNS SCENARIO | VZ_TC_LTESUPSIGCONF_5401 | Definition The UE has already completed the initial attach to the network so that it is EMM registered and is in EMM-Connected and RRC-connected states. UE requests for detach from the EUTRAN, e.g., when the UE is soft reset. Traceability: "Verizon Wireless LTE 3GPP Band 13 Network Access Requirements" 3GPP TS 36.300: Evolved Universal Terrestrial Radio Access (E-UTRA) and Evolved Universal Terrestrial Radio Access Network (E-UTRAN); Overall description; Stage 2, Release 9 3GPP TS 36.331: Evolved Universal Terrestrial Radio Access (E-UTRA); Radio Resource Control (RRC); Protocol specification, Release 9 3GPP TS 24.301: Non-Access-Stratum (NAS) protocol for Evolved Packet System (EPS); Stage 3, Release 9 3GPP TS 23.401: Release 9 Applicability: This test applies to all devices that support IMS and are designed to operate in the Verizon Wireless LTE 3GPP Band 13 network.
LTE_Supplementary_Signaling_Conformance_TestPlan.docx | 2.14 UE INITIATED DETACH FOR E-UTRAN (EMM-IDLE) - 3 PDNS SCENARIO | VZ_TC_LTESUPSIGCONF_5402 | Definition The UE has already completed the initial attach to the network so that it is EMM registered, but it is in EMM-Idle and RRC-Idle states. A RRC connection needs to be established before UE can request for detach from the EUTRAN, e.g., when the UE is powered off. Traceability: "Verizon Wireless LTE 3GPP Band 13 Network Access Requirements" 3GPP TS 36.300: Evolved Universal Terrestrial Radio Access (E-UTRA) and Evolved Universal Terrestrial Radio Access Network (E-UTRAN); Overall description; Stage 2, Release 9 3GPP TS 36.331: Evolved Universal Terrestrial Radio Access (E-UTRA); Radio Resource Control (RRC); Protocol specification, Release 9 3GPP TS 24.301: Non-Access-Stratum (NAS) protocol for Evolved Packet System (EPS); Stage 3, Release 9 3GPP TS 23.401: Release 9 Applicability: This test applies to all devices that support IMS and are designed to operate in the Verizon Wireless LTE 3GPP Band 13 network.
LTE_Supplementary_Signaling_Conformance_TestPlan.docx | 2.15 MME INITIATED DETACH (EMM-CONNECTED) -3 PDNS SCENARIO | VZ_TC_LTESUPSIGCONF_5403 | Definition The UE has already completed the initial attach to the network so that it is EMM registered and is in EMM-Connected and RRC-connected states. The network simulator initiates detach of the UE from the EUTRAN, e.g., radio link to the UE failed or the UE is powered off. Traceability: "Verizon Wireless LTE 3GPP Band 13 Network Access Requirements" 3GPP TS 36.300: Evolved Universal Terrestrial Radio Access (E-UTRA) and Evolved Universal Terrestrial Radio Access Network (E-UTRAN); Overall description; Stage 2, Release 9 3GPP TS 36.331: Evolved Universal Terrestrial Radio Access (E-UTRA); Radio Resource Control (RRC); Protocol specification, Release 9 3GPP TS 24.301: Non-Access-Stratum (NAS) protocol for Evolved Packet System (EPS); Stage 3, Release 9 3GPP TS 23.401: Release 9 Applicability: This test applies to all devices that support IMS and are designed to operate in the Verizon Wireless LTE 3GPP Band 13 network.
LTE_Supplementary_Signaling_Conformance_TestPlan.docx | 2.16 UE RE-INITIATED CONNECTION TO IMS PDN AFTER DISCONNECTED | VZ_TC_LTESUPSIGCONF_5404 | Definition The UE has been disconnected from the IMS PDN while still connected to another PDN, e.g., Internet PDN. In this scenario, the UE has to request for a re-connection to the IMS PDN. These procedures test the UEs capability to re-connect to the IMS PDN while connecting to the Internet PDN, immediately following a disconnection from the IMS PDN. Traceability: "Verizon Wireless LTE 3GPP Band 13 Network Access Requirements" 3GPP TS 36.300: Evolved Universal Terrestrial Radio Access (E-UTRA) and Evolved Universal Terrestrial Radio Access Network (E-UTRAN); Overall description; Stage 2, Release 9 3GPP TS 36.331: Evolved Universal Terrestrial Radio Access (E-UTRA); Radio Resource Control (RRC); Protocol specification, Release 9, Section 5 3GPP TS 24.301: Non-Access-Stratum (NAS) protocol for Evolved Packet System (EPS); Stage 3, Release 9 3GPP TS 23.401: Release 9 Applicability: This test applies to all devices that support IMS and are designed to operate in the Verizon Wireless LTE 3GPP Band 13 network.
LTE_Supplementary_Signaling_Conformance_TestPlan.docx | 2.17 UE INITIATED LTE DETACH UPDATE TO APN PARAMETERS | VZ_TC_LTESUPSIGCONF_5405 | Definition The UE receives an APN update from the network while connected only to the IMS PDN. Consequently, the UE is required to initiate a detach procedure to detach from the network, followed by an attach request to connect to the IMS PDN. Traceability: "Verizon Wireless LTE 3GPP Band 13 Network Access Requirements" 3GPP TS 36.300: Evolved Universal Terrestrial Radio Access (E-UTRA) and Evolved Universal Terrestrial Radio Access Network (E-UTRAN); Overall description; Stage 2, Release 9 3GPP TS 36.331: Evolved Universal Terrestrial Radio Access (E-UTRA); Radio Resource Control (RRC); Protocol specification, Release 9, Section 5 3GPP TS 24.301: Non-Access-Stratum (NAS) protocol for Evolved Packet System (EPS); Stage 3, Release 9 3GPP TS 23.401: Release 9 Applicability: This test applies to all devices that support IMS and are designed to operate in the Verizon Wireless LTE 3GPP Band 13 network.
LTE_Supplementary_Signaling_Conformance_TestPlan.docx | 2.18 UE INITIATED PDN DISCONNECTION UPDATE TO APN PARAMETERS (EMM-IDLE) | VZ_TC_LTESUPSIGCONF_5406 | Definition The APN related parameters, e.g., APN identifier and API IP Type, have been modified while UE is in RRC idle and EMM-Idle states and connected to one of the PDNs, e.g., Internet PDN. In this scenario, the UE has to request for a disconnection from the PDN and then request for a re-connection to the PDN using the new APN parameters. Traceability: "Verizon Wireless LTE 3GPP Band 13 Network Access Requirements" 3GPP TS 36.300: Evolved Universal Terrestrial Radio Access (E-UTRA) and Evolved Universal Terrestrial Radio Access Network (E-UTRAN); Overall description; Stage 2, Release 9 3GPP TS 36.331: Evolved Universal Terrestrial Radio Access (E-UTRA); Radio Resource Control (RRC); Protocol specification, Release 9, Section 5 3GPP TS 24.301: Non-Access-Stratum (NAS) protocol for Evolved Packet System (EPS); Stage 3, Release 9 3GPP TS 23.401: Release 9 3GPP TS 23.003: Digital cellular telecommunications system (Phase 2+); Universal Mobile Telecommunications System (UMTS);Numbering, addressing and identification, section 9.1.1 Applicability: This test applies to all devices that support IMS and are designed to operate in the Verizon Wireless LTE 3GPP Band 13 network.
LTE_Supplementary_Signaling_Conformance_TestPlan.docx | 2.19 UE SUPPORT OF MULTIPLE DNS ADDRESSES | VZ_TC_LTESUPSIGCONF_5407 | Definition The UE is required to support up to 2 IPv4 DNS server addresses, and up to 2 IPv6 DNS server addresses. This capability is verified in the current test case. Traceability: "Verizon Wireless LTE 3GPP Band 13 Network Access Requirements" 3GPP TS 36.300: Evolved Universal Terrestrial Radio Access (E-UTRA) and Evolved Universal Terrestrial Radio Access Network (E-UTRAN); Overall description; Stage 2, Release 9 3GPP TS 36.331: Evolved Universal Terrestrial Radio Access (E-UTRA); Radio Resource Control (RRC); Protocol specification, Release 9, Section 5 3GPP TS 24.301: Non-Access-Stratum (NAS) protocol for Evolved Packet System (EPS); Stage 3, Release 9 3GPP TS 23.401: Release 9 Applicability: This test applies to all devices that support IMS and are designed to operate in the Verizon Wireless LTE 3GPP Band 13 network.
LTE_Supplementary_Signaling_Conformance_TestPlan.docx | 2.20 UE INITIATED PDN DISCONNECTION UPDATE TO APN PARAMETERS (EMM-CONNECTED) | VZ_TC_LTESUPSIGCONF_5408 | Definition The APN related parameters, e.g., APN identifiers, have been modified while UE is in EMM-Connected and RRC connected states and connected to one of the PDNs, e.g., Internet PDN. In this scenario, the UE has to request for a disconnection from the PDN and then request for a re-connection to the PDN using the new APN parameters. Traceability: "Verizon Wireless LTE 3GPP Band 13 Network Access Requirements" 3GPP TS 36.300: Evolved Universal Terrestrial Radio Access (E-UTRA) and Evolved Universal Terrestrial Radio Access Network (E-UTRAN); Overall description; Stage 2, Release 9 3GPP TS 36.331: Evolved Universal Terrestrial Radio Access (E-UTRA); Radio Resource Control (RRC); Protocol specification, Release 9, Section 5 3GPP TS 24.301: Non-Access-Stratum (NAS) protocol for Evolved Packet System (EPS); Stage 3, Release 9 3GPP TS 23.401: Release 9 Applicability: This test applies to all devices that support IMS and are designed to operate in the Verizon Wireless LTE 3GPP Band 13 network.
LTE_Supplementary_Signaling_Conformance_TestPlan.docx | 2.21 NETWORK INITIATED EPS BEARER MODIFICATION WITHOUT QOS UPDATE (EMM-CONNECTED) | VZ_TC_LTESUPSIGCONF_5409 | Definition The UE has already completed the initial attach to the network so that it is EMM registered and is in EMM-Connected and RRC-connected states. The network requests for modification of the TFT of the default EPS bearer for the Internet PDN. Traceability: "Verizon Wireless LTE 3GPP Band 13 Network Access Requirements" 3GPP TS 36.300: Evolved Universal Terrestrial Radio Access (E-UTRA) and Evolved Universal Terrestrial Radio Access Network (E-UTRAN); Overall description; Stage 2, Release 9 3GPP TS 36.331: Evolved Universal Terrestrial Radio Access (E-UTRA); Radio Resource Control (RRC); Protocol specification, Release 9 3GPP TS 24.301: Non-Access-Stratum (NAS) protocol for Evolved Packet System (EPS); Stage 3, Release 9 3GPP TS 23.401: Release 9 Applicability: This test applies to all devices that support IMS and are designed to operate in the Verizon Wireless LTE 3GPP Band 13 network.
LTE_Supplementary_Signaling_Conformance_TestPlan.docx | 2.22 NETWORK INITIATED EPS BEARER MODIFICATION WITH QOS UPDATE (EMM-CONNECTED) | VZ_TC_LTESUPSIGCONF_5410 | Definition The UE has already completed the initial attach to the network so that it is EMM registered and is in EMM-Connected and RRC-connected states. The network requests for QoS modification/rate throttling of the default EPS bearer for the IMS PDN. Traceability: "Verizon Wireless LTE 3GPP Band 13 Network Access Requirements" 3GPP TS 36.300: Evolved Universal Terrestrial Radio Access (E-UTRA) and Evolved Universal Terrestrial Radio Access Network (E-UTRAN); Overall description; Stage 2, Release 9 3GPP TS 36.331: Evolved Universal Terrestrial Radio Access (E-UTRA); Radio Resource Control (RRC); Protocol specification, Release 9 3GPP TS 24.301: Non-Access-Stratum (NAS) protocol for Evolved Packet System (EPS); Stage 3, Release 9 3GPP TS 23.401: Release 9 Applicability: This test applies to all devices that support IMS and are designed to operate in the Verizon Wireless LTE 3GPP Band 13 network.
LTE_Supplementary_Signaling_Conformance_TestPlan.docx | 2.30 NETWORK INITIATED EPS DEDICATED BEARER ACTIVATION (EMM-CONNECTED) | VZ_TC_LTESUPSIGCONF_5411 | Definition The UE has already completed the initial attach to the network so that it is EMM registered and is in EMM-Connected and RRC-Connected states. The network requests activation of a dedicated EPS bearer with TFT for the Internet PDN. Traceability: "Verizon Wireless LTE 3GPP Band 13 Network Access Requirements" 3GPP TS 36.300: Evolved Universal Terrestrial Radio Access (E-UTRA) and Evolved Universal Terrestrial Radio Access Network (E-UTRAN); Overall description; Stage 2, Release 9 3GPP TS 36.331: Evolved Universal Terrestrial Radio Access (E-UTRA); Radio Resource Control (RRC); Protocol specification, Release 9 3GPP TS 24.301: Non-Access-Stratum (NAS) protocol for Evolved Packet System (EPS); Stage 3, Release 9 3GPP TS 23.401: Release 9 Applicability: This test applies to all devices that support IMS and are designed to operate in the Verizon Wireless LTE 3GPP Band 13 network.
LTE_Supplementary_Signaling_Conformance_TestPlan.docx | 2.31 NETWORK INITIATED PDN DISCONNECT (NO DATA USAGE AVAILABLE) | VZ_TC_LTESUPSIGCONF_5412 | Definition The UE has already completed the initial attach to the network so that it is EMM registered and is in EMM-Connected and RRC-Connected states. The network requests for disconnection from a PDN after account has no data usage available. Traceability: "Verizon Wireless LTE 3GPP Band 13 Network Access Requirements" 3GPP TS 36.300: Evolved Universal Terrestrial Radio Access (E-UTRA) and Evolved Universal Terrestrial Radio Access Network (E-UTRAN); Overall description; Stage 2, Release 9 3GPP TS 36.331: Evolved Universal Terrestrial Radio Access (E-UTRA); Radio Resource Control (RRC); Protocol specification, Release 9 3GPP TS 24.301: Non-Access-Stratum (NAS) protocol for Evolved Packet System (EPS); Stage 3, Release 9 3GPP TS 23.401: Release 9 Applicability: This test applies to all devices that support IMS and are designed to operate in the Verizon Wireless LTE 3GPP Band 13 network.
LTE_Supplementary_Signaling_Conformance_TestPlan.docx | 2.32 UE INITIATED INTERNET PDN CONNECTION WITH QOS (EMM-CONNECTED) | VZ_TC_LTESUPSIGCONF_5413 | Definition The UE has already completed the initial attach to the network such that it is EMM registered. It is in EMM-connected and RRC-connected states with a default bearer for the IMS PDN. UE requests for the setup of a new connection to the Internet PDN. Traceability: "Verizon Wireless LTE 3GPP Band 13 Network Access Requirements" 3GPP TS 36.300: Evolved Universal Terrestrial Radio Access (E-UTRA) and Evolved Universal Terrestrial Radio Access Network (E-UTRAN); Overall description; Stage 2, Release 9 3GPP TS 36.331: Evolved Universal Terrestrial Radio Access (E-UTRA); Radio Resource Control (RRC); Protocol specification, Release 9, Section 5 3GPP TS 24.301: Non-Access-Stratum (NAS) protocol for Evolved Packet System (EPS); Stage 3, Release 9 3GPP TS 23.401: Release 9 Applicability: This test applies to all devices that support IMS and are designed to operate in the Verizon Wireless LTE 3GPP Band 13 network.
LTE_Supplementary_Signaling_Conformance_TestPlan.docx | 2.34 TIME RETRIEVAL VIA SIB16 MESSAGE | VZ_TC_LTESUPSIGCONF_5414 | Definition This procedure is to test the ability of the UE to retrieve time information via the RRC SIB16 message. Traceability: "Verizon Wireless LTE 3GPP Band 13 Network Access Requirements, " section 3.2.11 3GPP TS 36.331: Evolved Universal Terrestrial Radio Access (E-UTRA); Radio Resource Control (RRC); Protocol specification, Release 11 3GPP TS 24.301: Non-Access-Stratum (NAS) protocol for Evolved Packet System (EPS); Stage 3, Release 9 Applicability: This test applies to all devices that support IMS and are designed to operate in the Verizon Wireless LTE 3GPP Band 13 network.
LTE_Supplementary_Signaling_Conformance_TestPlan.docx | 2.35 UE INDICATES RACH REPORT CAPABILITY | VZ_TC_LTESUPSIGCONF_5415 | Definition This procedure validates that the UE indicates its capability to support the RACH information report when requested by the network: son-Parameters-r9::rach-report-r9 = supported Traceability: "Verizon Wireless LTE 3GPP Band 13 Network Access Requirements" , section 4.1.15 3GPP TS 36.331: Evolved Universal Terrestrial Radio Access (E-UTRA); Radio Resource Control (RRC); Protocol specification, Release 10, section 6.3.6 Applicability: This test applies to all release 10 devices that support IMS and are designed to operate in the Verizon Wireless LTE 3GPP Band 13 network.
LTE_Supplementary_Signaling_Conformance_TestPlan.docx | 2.36 UE REPORTS RACH INFORMATION UPON REQUEST BY NETWORK | VZ_TC_LTESUPSIGCONF_5450 | Definition The UE reports the stored RACH information in a rach-report via UEInformationResponse message when requested by the network. The number of preambles sent for the last successfully completed random access procedure Whether contention was detected for at least one of the transmitted preambles during the procedure Traceability: "Verizon Wireless LTE 3GPP Band 13 Network Access Requirements" , section 4.1.15 3GPP TS 36.331: Evolved Universal Terrestrial Radio Access (E-UTRA); Radio Resource Control (RRC); Protocol specification, Release 10, section 5.6.5.3 Applicability: This test applies to all release 10 devices that support IMS and are designed to operate in the Verizon Wireless LTE 3GPP Band 13 network.
LTE_Supplementary_Signaling_Conformance_TestPlan.docx | 2.37 UE INITIATED TRACKING AREA UPDATE AFTER RADIO LINK FAILURE | VZ_TC_LTESUPLSIG_8310 | Definition The procedure tests the execution of the tracking area update procedure after a radio link failure (RLF). Traceability: "Verizon Wireless LTE 3GPP Band 13 Network Access Requirements" 3GPP TS 36.300: Evolved Universal Terrestrial Radio Access (E-UTRA) and Evolved Universal Terrestrial Radio Access Network (E-UTRAN); Overall description; Stage 2, Release 9 3GPP TS 36.331: Evolved Universal Terrestrial Radio Access (E-UTRA); Radio Resource Control (RRC); Protocol specification, Release 9 3GPP TS 24.301: Non-Access-Stratum (NAS) protocol for Evolved Packet System (EPS); Stage 3, Release 9 Applicability: This test applies to all devices that support IMS and are designed to operate in the Verizon Wireless LTE 3GPP Band 13 network.
LTE_Supplementary_Signaling_Conformance_TestPlan.docx | 2.38 UE RESPONSE TO PDN DISCONNECT REJECT CODE 43 | VZ_TC_LTESUPSIGCONF_8314 | Description: The UE receives a PDN DISCONNECT REJECT message with error code #43 ("invalid EPS bearer identity") in response to a request to disconnect one of the PDNs. Consequently, the UE is required to initiate a PDN connectivity request procedure to re- connect to the PDN. Traceability: "Verizon Wireless LTE 3GPP Band 13 Network Access Requirements" 3GPP TS 36.300: Evolved Universal Terrestrial Radio Access (E-UTRA) and Evolved Universal Terrestrial Radio Access Network (E-UTRAN); Overall description; Stage 2, Release 9 3GPP TS 36.331: Evolved Universal Terrestrial Radio Access (E-UTRA); Radio Resource Control (RRC); Protocol specification, Release 9 3GPP TS 24.301: Non-Access-Stratum (NAS) protocol for Evolved Packet System (EPS); Stage 3, Release 9 Applicability: This test applies to all devices that support IMS and are designed to operate in the Verizon Wireless LTE 3GPP Band 13 network.
LTE_Supplementary_Signaling_Conformance_TestPlan.docx | 2.39 UE ROUTES DNS QUERIES | VZ_TC_LTESUPSIGCONF_8368 | Description: This test verifies that UE-initiated DNS queries intended for Internet-based DNS servers are sent over the Internet PDN.. Traceability: "Verizon Wireless LTE 3GPP Band 13 Network Access Requirements" 3GPP TS 36.300: Evolved Universal Terrestrial Radio Access (E-UTRA) and Evolved Universal Terrestrial Radio Access Network (E-UTRAN); Overall description; Stage 2, Release 9 3GPP TS 36.331: Evolved Universal Terrestrial Radio Access (E-UTRA); Radio Resource Control (RRC); Protocol specification, Release 9 3GPP TS 24.301: Non-Access-Stratum (NAS) protocol for Evolved Packet System (EPS); Stage 3, Release 9 Applicability: This test applies to all devices that support IMS and are designed to operate in the Verizon Wireless LTE 3GPP Band 13 network.
LTE_Supplementary_Signaling_Conformance_TestPlan.docx | 2.40 LOW PRIORITY, DELAY TOLERANT, AND EAB SIGNALING TEST CASES | VZ_TC_LTESUPSIGCONF_8792 | Definition In order to comply with Verizon Wireless low priority, delay tolerant, and extended access barring signaling requirements, devices shall pass all applicable test cases listed in 3GPP TS 36.523-1 : Evolved Universal Terrestrial Radio Access (E-UTRA) and Evolved Universal Terrestrial Radio Access Network (E-UTRAN); User Equipment (UE) conformance specification; Part 1: Protocol conformance specification, Release 12. Traceability: "Verizon Wireless LTE 3GPP Band 13 Network Access Device Requirements, " section 4.1.21. 3GPP TS 36.331: Evolved Universal Terrestrial Radio Access (E-UTRA); Radio Resource Control (RRC); Protocol specification, Release 11 3GPP TS 24.301: Non-Access-Stratum (NAS) protocol for Evolved Packet System (EPS); Stage 3, Release 11 3GPP TS 36.523-1 : Evolved Universal Terrestrial Radio Access (E-UTRA) and Evolved Universal Terrestrial Radio Access Network (E-UTRAN); User Equipment (UE) conformance specification; Part 1: Protocol conformance specification, Release 12. Applicability: This test applies to all devices that support IMS and are designed to support the Verizon Wireless LTE 3GPP Band 13 network.
LTE_Supplementary_Signaling_Conformance_TestPlan.docx | 2.42 eICIC FEATURE GROUP and UE Capability SUPPORT | VZ_TC_LTE Supplementary Signal Conformance_8811 | Definition This procedure is to test the compliance of UE Feature Group Indicator support and eICIC capability report support to the VzW requirements. Traceability: "Verizon Wireless LTE 3GPP Band 13 Network Access Requirements" 3GPP TS 36.331: Evolved Universal Terrestrial Radio Access (E-UTRA); Radio Resource Control (RRC); Protocol specification, Release 11, section 6.3.6 Applicability: This test applies to all devices that support IMS and are designed to operate in the Verizon Wireless LTE 3GPP Band 13 network.
LTE_Supplementary_Signaling_Conformance_TestPlan.docx | 2.43 RRCConnectionReConfiguration when CRS-AssistanceInfoList-r11 is present | VZ_TC_LTE Supplementary Signalign Conformance_9490 | Definition This procedure is to test the compliance of UE handling of CRS-AssistanceInfoList in Attach, Handover and Re-establishment procedures (RRCConnectionConfiguration message). Traceability: "Verizon Wireless LTE 3GPP Band 13 Network Access Requirements" 3GPP TS 36.331: Evolved Universal Terrestrial Radio Access (E-UTRA); Radio Resource Control (RRC); Protocol specification, Release 11, section 6.3.6 Applicability: This test applies to all devices that support IMS and are designed to operate in the Verizon Wireless LTE 3GPP Band 13 network.
LTE_Supplementary_Signaling_Conformance_TestPlan.docx | 2.44 DL CoMP UE CAPABILITY SUPPORT | VZ_TC_LTESUPSIGCONF_9439 | Definition This procedure is to test the compliance of UE capability support for DL CoMP (Coordinated Multi-Point). Traceability: "Verizon Wireless LTE 3GPP Band 13 Network Access Requirements" 3GPP TS 36.331: Evolved Universal Terrestrial Radio Access (E-UTRA); Radio Resource Control (RRC); Protocol specification, Release 11, section 6.3.6 3GPP TS 36.523-1 : Evolved Universal Terrestrial Radio Access (E-UTRA) and Evolved Universal Terrestrial Radio Access Network (E-UTRAN); User Equipment (UE) conformance specification; Part 1: Protocol conformance specification, Release 12, section 8.5.4. Applicability: This test applies to all devices that support IMS and are designed to operate in the Verizon Wireless LTE 3GPP Band 13 network.
LTE_Supplementary_Signaling_Conformance_TestPlan.docx | 2.45 DL CoMP HANDOVER WITH TRANSMISSION MODE CHANGE | VZ_TC_LTESUPSIGCONF_9440 | Definition This test verifies UE handover between eNB supporting TM10 and eNB not supporting TM10 is successful. Traceability: "Verizon Wireless LTE 3GPP Band 13 Network Access Requirements" 3GPP TS 36.331: Evolved Universal Terrestrial Radio Access (E-UTRA); Radio Resource Control (RRC); Protocol specification, Release 11, section 5.3.5.4 and 5.3.10.6. 3GPP TS 36.523-1 : Evolved Universal Terrestrial Radio Access (E-UTRA) and Evolved Universal Terrestrial Radio Access Network (E-UTRAN); User Equipment (UE) conformance specification; Part 1: Protocol conformance specification, Release 12, section 8.2.4. Applicability: This test applies to all devices that support IMS and are designed to operate in the Verizon Wireless LTE 3GPP Band 13 network.
LTE_Supplementary_Signaling_Conformance_TestPlan.docx | 2.46 UE DOWNLINK SUPERVISION | VZ_TC_LTE Supplementary Signaling Conformance_9503 | Definition The procedure verifies that non-standardized DL supervision failure will not block the PCI for more than 5 second (for connectivity or reselection). Traceability "Verizon Wireless LTE 3GPP Band 13 Network Access Requirements" 3GPP TS 36.331: Evolved Universal Terrestrial Radio Access (E-UTRA); Radio Resource Control (RRC); Protocol specification, Release 9 Applicability This test applies to all devices that support IMS and are designed to operate in the Verizon Wireless LTE 3GPP Band 13 network.
LTE_Supplementary_Signaling_Conformance_TestPlan.docx | 2.47 NON-ESSENTIAL SYSTEM INFORMATION DETECTION FAILURE | VZ_TC_LTE Supplementary Signal Conformance_9504 | Definition The procedure tests the UE behavior after HO when non-essential SIBs (e.g., SIB3 and SIB5) are not readable. Traceability "Verizon Wireless LTE 3GPP Band 13 Network Access Requirements" 3GPP TS 36.331: Evolved Universal Terrestrial Radio Access (E-UTRA); Radio Resource Control (RRC); Protocol specification, Release 9 Applicability This test applies to all devices that support IMS and are designed to operate in the Verizon Wireless LTE 3GPP Band 13 network.
LTE_Supplementary_Signaling_Conformance_TestPlan.docx | 2.49 MDT GCF Signaling and Protocol Test cases | VZ_TC_LTE Supplementary Signaling Conformance Test Plan_9533
LTE_Supplementary_Signaling_Conformance_TestPlan.docx | 2.50 R10 Logged MDT UE capability Report | VZ_TC_LTE Supplementary Signaling Conformance Test Plan_9534
LTE_Supplementary_Signaling_Conformance_TestPlan.docx | 2.51 UE IS PAGED IN RRC_CONNECTED STATE | VZ_TC_LTE Supplementary Signalign Conformance_9706 | Definition: The procedure tests UE handling of pages from network during RRC connected state Traceability: "Verizon Wireless LTE 3GPP Band 13 Network Access Requirements" 3GPP TS 36.331: Evolved Universal Terrestrial Radio Access (E-UTRA); Radio Resource Control (RRC); Protocol specification, Release 9 Applicability: This test applies to all devices that support IMS and are designed to operate in the Verizon Wireless LTE 3GPP Band 13 network.
LTE_Supplementary_Signaling_Conformance_TestPlan.docx | 2.52 CONTENTION-FREE HANDOVER CARRYING with TTIB ENABLED | VZ_TC_LTE Supplementary Signalign Conformance_9710 | Definition The procedure tests UE handling of TTIB enabled configuration when accessing target cell during contention-free HO Traceability "Verizon Wireless LTE 3GPP Band 13 Network Access Requirements" 3GPP TS 36.331: Evolved Universal Terrestrial Radio Access (E-UTRA); Radio Resource Control (RRC); Protocol specification, Release 9 Applicability This test applies to all devices that support IMS and are designed to operate in the Verizon Wireless LTE 3GPP Band 13 network.
LTE_Supplementary_Signaling_Conformance_TestPlan.docx | 2.53 EPDCCH GCF Signalling and Protocol Conformance Test Cases | VZ_TC_LTESUPSIGCONF_9808 | Definition In order to comply with Verizon Wireless EPDCCH (Enhanced Physical Downlink Control Channel) requirements, devices shall pass all applicable test cases listed in 3GPP TS 36.523-1 : Evolved Universal Terrestrial Radio Access (E-UTRA) and Evolved Universal Terrestrial Radio Access Network (E-UTRAN); User Equipment (UE) conformance specification; Part 1: Protocol conformance specification, Release 12. Traceability: "Verizon Wireless LTE 3GPP Band 13 Network Access Device Requirements, " 3GPP TS 36.331: Evolved Universal Terrestrial Radio Access (E-UTRA); Radio Resource Control (RRC); Protocol specification, Release 11 3GPP TS 36.523-1 : Evolved Universal Terrestrial Radio Access (E-UTRA) and Evolved Universal Terrestrial Radio Access Network (E-UTRAN); User Equipment (UE) conformance specification; Part 1: Protocol conformance specification, Release 12. Applicability: This test applies to all devices that support IMS and are designed to support the Verizon Wireless LTE 3GPP Band 13 network.
LTE_Supplementary_Signaling_Conformance_TestPlan.docx | 2.54 EPDCCH UE CAPABILITY SUPPORT | VZ_TC_LTESUPSIGCONF_9809 | Definition This procedure is to test the compliance of UE capability support for EPDCCH (Enhanced Physical Downlink Control Channel). Traceability: "Verizon Wireless LTE 3GPP Band 13 Network Access Requirements" 3GPP TS 36.331: Evolved Universal Terrestrial Radio Access (E-UTRA); Radio Resource Control (RRC); Protocol specification, Release 11, section 6.3.6 3GPP TS 36.523-1 : Evolved Universal Terrestrial Radio Access (E-UTRA) and Evolved Universal Terrestrial Radio Access Network (E-UTRAN); User Equipment (UE) conformance specification; Part 1: Protocol conformance specification, Release 12, section 8.5.4. Applicability: This test applies to all devices that support IMS and are designed to operate in the Verizon Wireless LTE 3GPP Band 13 network.
LTE_Supplementary_Signaling_Conformance_TestPlan.docx | 2.55 256QAM UE Capacity Support | VZ_TC_LTESUPSIGCONF_9813 | Definition This procedure is to test the compliance of UE capability support for 256QAM. Traceability: "Verizon Wireless LTE 3GPP Band 13 Network Access Requirements" 3GPP TS 36.331: Evolved Universal Terrestrial Radio Access (E-UTRA); Radio Resource Control (RRC); Protocol specification, Release 12, section 6.3.6 3GPP TS 36.523-1 : Evolved Universal Terrestrial Radio Access (E-UTRA) and Evolved Universal Terrestrial Radio Access Network (E-UTRAN); User Equipment (UE) conformance specification; Part 1: Protocol conformance specification, Release 12, section 8.5.4. Applicability: This test applies to all devices that support IMS and 256QAM and are designed to operate in the Verizon Wireless LTE 3GPP Band 13 network.
LTE_Supplementary_Signaling_Conformance_TestPlan.docx | 2.56 HANDOVER WITH MCS&CQI TABLE CHANGE | VZ_TC_LTESUPSIGCONF_9814 | Definition This test verifies UE handover between eNB supporting 256QAM modulation and eNB not supporting 256QAM modulation is successful. Traceability: "Verizon Wireless LTE 3GPP Band 13 Network Access Requirements" 3GPP TS 36.331: Evolved Universal Terrestrial Radio Access (E-UTRA); Radio Resource Control (RRC); Protocol specification, Release 12, section 5.3.5.4 3GPP TS 36.523-1 : Evolved Universal Terrestrial Radio Access (E-UTRA) and Evolved Universal Terrestrial Radio Access Network (E-UTRAN); User Equipment (UE) conformance specification; Part 1: Protocol conformance specification, Release 12, section 8.2.4. Applicability: This test applies to all devices that support IMS and 256QAM and are designed to operate in the Verizon Wireless LTE 3GPP Band 13 network.
LTE_Supplementary_Signaling_Conformance_TestPlan.docx | 2.57 SCM Signalling and Protocol Conformance Test Cases (VOID) | VZ_TC_LTESUPSIGCONF_9815 | Definition In order to comply with Verizon Wireless SCM (Smart Congestion Mitigation) requirements, devices shall pass all applicable test cases listed in 3GPP TS 36.523-1 : Evolved Universal Terrestrial Radio Access (E-UTRA) and Evolved Universal Terrestrial Radio Access Network (E-UTRAN); User Equipment (UE) conformance specification; Part 1: Protocol conformance specification, Release 12. Traceability: "Verizon Wireless LTE 3GPP Band 13 Network Access Device Requirements". "Verizon Wireless LTE Data Devices Requirements". 3GPP TS 36.331: Evolved Universal Terrestrial Radio Access (E-UTRA); Radio Resource Control (RRC); Protocol specification, Release 12, section 5.3.3.2. 3GPP TS 36.523-1 : Evolved Universal Terrestrial Radio Access (E-UTRA) and Evolved Universal Terrestrial Radio Access Network (E-UTRAN); User Equipment (UE) conformance specification; Part 1: Protocol conformance specification, Release 12, section 13.5. Applicability: This test applies to all devices that support VoLTE and are designed to operate in the Verizon Wireless LTE 3GPP Band 13 network.
LTE_Supplementary_Signaling_Conformance_TestPlan.docx | 2.58 DEFAULT AND DEDICATED BEARER SETUP OVER INTERNET PDN CONNECTION (EMM-CONNECTED) | VZ_TC_LTESUPSIGCONF_10300 | Definition The UE has already completed the initial attach to the network such that it is EMM registered. It is in EMM-connected and RRC-connected states with a default bearer for the IMS PDN. UE requests for the setup of a new connection to the Internet PDN. Traceability: "Verizon Wireless LTE 3GPP Band 13 Network Access Requirements" 3GPP TS 36.300: Evolved Universal Terrestrial Radio Access (E-UTRA) and Evolved Universal Terrestrial Radio Access Network (E-UTRAN); Overall description; Stage 2, Release 9 3GPP TS 36.331: Evolved Universal Terrestrial Radio Access (E-UTRA); Radio Resource Control (RRC); Protocol specification, Release 9, Section 5 3GPP TS 24.301: Non-Access-Stratum (NAS) protocol for Evolved Packet System (EPS); Stage 3, Release 9 Applicability: This test applies to all devices that support IMS and are designed to operate in the Verizon Wireless LTE 3GPP Band 13 network.
LTE_Supplementary_Signaling_Conformance_TestPlan.docx | 2.59 PSM GCF Signalling and Protocol Conformance Test Cases | VZ_TC_LTESUPSIGCONF_10628 | Definition In order to comply with Verizon Wireless PSM (Power Saving Mode) requirements, devices shall pass all applicable test cases listed in 3GPP TS 36.523-1 : Evolved Universal Terrestrial Radio Access (E-UTRA) and Evolved Universal Terrestrial Radio Access Network (E-UTRAN); User Equipment (UE) conformance specification; Part 1: Protocol conformance specification, Release 12. Traceability: "Verizon Wireless LTE 3GPP Band 13 Network Access Device Requirements, " section 4.1.21.2. 3GPP TS 24.301: Non-Access-Stratum (NAS) protocol for Evolved Packet System (EPS); Stage 3, Release 12. 3GPP TS 36.523-1 : Evolved Universal Terrestrial Radio Access (E-UTRA) and Evolved Universal Terrestrial Radio Access Network (E-UTRAN); User Equipment (UE) conformance specification; Part 1: Protocol conformance specification, Release 12. Applicability: This test applies to all devices that support IMS and PSM and are designed to operate in the Verizon Wireless LTE 3GPP Band 13 network.
LTE_Supplementary_Signaling_Conformance_TestPlan.docx | 2.40.1 Attach / Abnormal case / Network reject with Extended Wait Timer | VZ_TC_LTESUPSIGCONF_3783421
LTE_Supplementary_Signaling_Conformance_TestPlan.docx | 2.40.2 Attach Procedure / EAB broadcast handling / ExtendedAccessBarring configured in the UE | VZ_TC_LTESUPSIGCONF_3783501
LTE_Supplementary_Signaling_Conformance_TestPlan.docx | 2.40.7 UE requested PDN connectivity not accepted / Network reject with Extended Wait Timer | VZ_TC_LTESUPSIGCONF_3783584
MMS Test Plan.docx | 2.1.1 SEND NEW TXT MESSAGE TEST PROCEDURES EXPECTED RESULTS | VZ_TC_MMS_7212
MMS Test Plan.docx | 2.1.1 Send New Picture Message Test Procedures Expected Results | VZ_TC_MMS_4125 | Send New Picture Message Test Procedures/Expected Results
MMS Test Plan.docx | 2.1.2 Send New Video Message Test Procedures Expected Results | VZ_TC_MMS_4126 | Send New Video Message Test Procedures/Expected Results
MMS Test Plan.docx | 2.13.1.4 SEND MESSAGE WITH A NEW PICTURE + TEXT + SOUND FILE TEST CASES | VZ_TC_MMS_4096 | Test Objectives Verify that an MMS enabled device with an embedded camera will be able to capture a Picture and send a message with the new Picture + text + a Sound file to a MMS enabled devices MDN, an email address, or Online Album. Traceability Refer to the "New Message Composition" specifications defined in the VZW MMS Requirements. "New Picture Message" specifications defined in the VZW MS UI Requirements Messaging (Part 3).
MMS Test Plan.docx | 2.13.2.3 SEND MESSAGE WITH TEXT + PICTURE + SOUND FILE TEST CASES | VZ_TC_MMS_4100 | Test Objectives Verify that an MMS enabled device will be able to send a message with text + Picture + Sound from the Picture message composer to a MMS enabled devices MDN, an email address, or Online Album. Traceability Refer to the "New Message Composition" specifications defined in the VZW MMS Requirements. "New Picture Message" specifications defined in the VZW MS UI Requirements Messaging (Part 3).
MMS Test Plan.docx | 2.13.2.5 SEND MESSAGE WITH PICTURE + SOUND FILES TEST CASES | VZ_TC_MMS_4102 | Test Objectives Verify that an MMS enabled device will be able to send a message with Picture + Sound files from the Picture message composer to a MMS enabled devices MDN, an email address, or Online Album. Traceability Refer to the "New Message Composition" specifications defined in the VZW MMS Requirements. "New Picture Message" specifications defined in the VZW MS UI Requirements Messaging (Part 3).
MMS Test Plan.docx | 2.13.3.3 SEND MESSAGE WITH PICTURE + TEXT + SOUND FILE TEST CASES | VZ_TC_MMS_4107 | Test Objectives Verify that an MMS enabled device will be able to send a message with Picture + text + Sound to a MMS enabled devices MDN, an email address, to Online Album. Traceability Refer to the "New Message Composition" specifications defined in the VZW MMS Requirements. "New Picture Message" specifications defined in the VZW MS UI Requirements Messaging (Part 3).
MMS Test Plan.docx | 2.13.4.1 REPLY WITH A PICTURE MESSAGE TEST CASES | VZ_TC_MMS_4110 | Test Objectives Verify that an MMS enabled device will be able to reply with a Picture message from the Inbox folder to a MMS enabled devices MDN, an email address, or Online Album. Traceability Refer to the "New Message Composition" specifications defined in the VZW MMS Requirements. "New Picture Message" specifications defined in the VZW MS UI Requirements Messaging (Part 3).
MMS Test Plan.docx | 2.13.4.6 FORWARDED PICTURE MESSAGE WITH MAXIMUM NUMBER OF CHARACTERS IN THE SUBJECT FIELD | VZ_TC_MMS_4115 | Test Objectives Verify that an original Subject text of Picture message will be truncated in the Forward Message Composer if the Subject field with forward prefix is longer than 80 characters Traceability Refer to the "Forward" specifications defined in the VZW MS UI Requirements Messaging (Part 3). "Subject Field" specification defined in the VZW MS UI Requirements Messaging (Part 3).
MMS Test Plan.docx | 2.13.4.6 FORWARDED VIDEO MESSAGE WITH MAXIMUM NUMBER OF CHARACTERS IN THE SUBJECT FIELD | VZ_TC_MMS_4116 | Test Objectives Verify that an original Subject text of Video Message will be truncated in the Forward Message Composer if the Subject field with forward prefix is longer than 80 characters Traceability Refer to the "Forward" specifications defined in the VZW MS UI Requirements Messaging (Part 3). "Subject Field" specification defined in the VZW MS UI Requirements Messaging (Part 3).
MMS Test Plan.docx | 2.13.6.4 PICTURE MESSAGE WITH CALL BACK#, URL, CALENDAR INVITE (IF APPLICABLE), IMAGE & EMAIL ADDRESS TEST CASES | VZ_TC_MMS_4124 | Test Objectives Verify that an MMS enabled device will be able to Initiate a voice call to the call back # in a Picture message from the Sent folder. Initiate a voice call to a contact number in a Picture message from the Sent folder. Launch a connection to the URL in a Picture message from the Sent folder. Send a Picture message to an email address Save a calendar invite (if applicable) in a message from Sent folder into Calendar Save the image in a message from Sent folder folder into "My Pictures" folder on the device Traceability Refer to the "Text Content Attributes" specifications defined in the VZW MMS Requirements. "Inbox (Picture Message) Call Back #, URL and Email Address Extraction Rules" specifications defined in the VZW MS UI Requirements Messaging (Part 3). "Sent Folder > Message Content -> Contact Number, URL, Calendar Invite, Name Card, Image and Email Address" specifications defined in the VZW MMS Requirements.
MMS Test Plan.docx | 2.20.1.2 SEND MESSAGE WITH VIDEO FILE + TEXT TEST CASES | VZ_TC_MMS_4129 | Test Objectives Verify that an MMS enabled device with an embedded Video recorder will be able to record a new Video and send a message with the new Video + text to a MMS enabled devices MDN, an email address, or Online Album. Traceability Refer to the "New Message Composition" specifications defined in the VZW MMS Requirements. "New Video Message Task Flow" specifications defined in the VZW MS UI Requirements Messaging (Part 3).
MMS Test Plan.docx | 2.20.2.2 SEND MESSAGE WITH TEXT + VIDEO FILE TEST CASES | VZ_TC_MMS_4131 | Test Objectives Verify that an MMS enabled device will be able to send a message with text + Video file from the Message Composer to a MMS enabled devices MDN, an email address, or Online Album. Traceability Refer to the "New Message Composition" specifications defined in the VZW MMS Requirements. "New Video Message Task Flow" specifications defined in the VZW MS UI Requirements Messaging (Part 3).
MMS Test Plan.docx | 2.20.3.2 SEND MESSAGE WITH VIDEO FILE + TEXT TEST CASES | VZ_TC_MMS_4134 | Test Objectives Verify that an MMS enabled device will be able to send a message with Video file + text from the My Videos to a MMS enabled devices MDN, an email address, or Online Album,. Traceability Refer to the "New Message Composition" specifications defined in the VZW MMS Requirements. "New Video Message Task Flow" specifications defined in the VZW MS UI Requirements Messaging (Part 3).
MMS Test Plan.docx | 2.20.4.1 REPLY WITH A VIDEO MESSAGE TEST CASES | VZ_TC_MMS_4135 | Test Objectives Verify that an MMS enabled device will be able to reply with a Video message from the Inbox folder to a MMS enabled devices MDN, & an email address. Traceability Refer to the "New Message Composition" specifications defined in the VZW MMS Requirements. "New Video Message Task Flow" specifications defined in the VZW MS UI Requirements Messaging (Part 3).
MMS Test Plan.docx | 2.20.6.2 RE-SEND A VIDEO MESSAGE TEST CASES | VZ_TC_MMS_4146 | Test Objectives Verify that an MMS enabled device will be able to re-send a Video message from the Sent folder to all and failed recipient only. Traceability Refer to the "New Message Composition" specifications defined in the VZW MMS Requirements. "New Video Message Task Flow" specifications defined in the VZW MS UI Requirements Messaging (Part 3).
MMS Test Plan.docx | 2.21.1.1 GPS LOCATION ATTACHED TO THE MESSAGE | VZ_TC_MMS_4148 | Test Objectives Verify that: An NGM enabled device shall provide options for the user to attach the location to the message usingGPS location (My Location) An NGM enabled device shall send location message as MMS message regardless of the number of recepients and other content attached to the message Location message shall include the location attachment in the following format: Location object shall be included in the vCard Location object shall include: URL vCard tag, with a URL value. vCard GEO tag showing LAT/LON of the target points An X-VZW-NGM-LOC extension tag that will identify the vCard as a location object and include map image filename. vCard containing location object shall include other vCard fields as appropriate, including: POI Name (if exist), Address from reverse-geo-code, POI phone number (if exist), etc Location message shall have static image representation of the map attached to the message as a separate object Location message may contain geocoded objects in addition to the location object Refer to the "User Interface/Send Location message" specification (VZW-REQS-171-28), "Location Message" specification (VZW-REQS-171-56), "Sending Location Message" specification (VZW-REQS-171-57) and "Location Message in Conversation History" (VZW-REQS-171-59) defined in the VZW Next Generation Messaging Requirements. VZW NGM UI Requirements.
MMS Test Plan.docx | 2.21.2.1 RECEIVE A MESSAGE SENT TO MULTIPLE DESTINATIONS | VZ_TC_MMS_4156 | Test Objectives Verify that NGM enabled device shall identify a message containing vCard that has X-VZW-NGM-LOC extension as a location message Strip the map image attached to the message Add the location to the list of most recent locations Provide user option to view the location, zoom-in and out and scroll the map around the location Provide user option to center on the pin and show users current location Provide user option to add received location to the list of Favorite addresses Provide user option to assign location to a new or existing contact. Provide user option to get turn by turn directions to the location point by launching Navigation application Verify that device with no NGM support shall display the jpeg picture as part of the message Refer to the "Receiving Location Message" specification (VZW-REQS-171-59) and "VzNavigator Integration" specification (VZW-REQS-171-60) defined in the VZW Next Generation Messaging Requirements. VZW NGM UI Requirements.
MMS Test Plan.docx | 2.21.1.5 MANUALLY ENTERED ADDRESS | VZ_TC_MMS_4152 | Test Objectives Verify that An NGM enabled device shall provide options for the user to attach the location using address lookup An NGM enabled device shall send location message as MMS message regardless of the number of recepients and other content attached to the message Location message shall include the location attachment in the following format: Location object shall be included in the vCard Location object shall include: URL vCard tag, with a URL value. vCard GEO tag showing LAT/LON of the target points An X-VZW-NGM-LOC extension tag that will identify the vCard as a location object and include map image filename. vCard containing location object shall include other vCard fields as appropriate, including: POI Name (if exist), Address from reverse-geo-code, POI phone number (if exist), etc Location message shall have static image representation of the map attached to the message as a separate object Refer to the "Location Message" specification (VZW-REQS-171-56) and "Sending Location Message" specification (VZW-REQS-171-57) defined in the VZW Next Generation Messaging Requirements. VZW NGM UI Requirements.
MMS Test Plan.docx | 2.21.1.6 LOCATION SELECTED USING MAP VIEW | VZ_TC_MMS_4153 | Test Objectives Verify that An NGM enabled device shall provide options for the user to attach the location by repositioning the pin in the Map View. An NGM enabled device shall send location message as MMS message regardless of the number of recepients and other content attached to the message Location message shall include the location attachment in the following format: Location object shall be included in the vCard Location object shall include: URL vCard tag, with a URL value. vCard GEO tag showing LAT/LON of the target points An X-VZW-NGM-LOC extension tag that will identify the vCard as a location object and include map image filename. vCard containing location object shall include other vCard fields as appropriate, including: POI Name (if exist), Address from reverse-geo-code, POI phone number (if exist), etc Location message shall have static image representation of the map attached to the message as a separate object Refer to the "Location Message" specification (VZW-REQS-171-56) and "Sending Location Message" specification (VZW-REQS-171-57) defined in the VZW Next Generation Messaging Requirements. VZW NGM UI Requirements.
MMS Test Plan.docx | 2.22.2.2 WITH DEFERRED DELIVERY SETTING TEST CASES | VZ_TC_MMS_4165 | Note: This test case is for informational purposes only no pass/fail criteria Test Objectives Verify that a MMS enabled will be able to send a Video message with Deferred Delivery setting to an MMS enabled devices MDN, Email Address, or Online Album. Traceability Refer to "Deferred Delivery" specification defined in the VZW SMS-EMS Requirements.
MMS Test Plan.docx | 2.22.2.8 SEND MESSAGE VIDEO EXCEEDS LIMITS | VZ_TC_MMS_4319 | Verify Device shall use lower resolution for video encoding if recorded video under 60 seconds exceeds 1200kB limit Traceability Refer to the "MO (Mobile Originating) For Devices that support 1xEV-DO Rev. A (HRPD /eHRPD) and /or LTE If Applicable" specifications defined in the VZW Multimedia Messaging Requirements.
MMS Test Plan.docx | 2.23.3.1 ALLOW REPLY-ALL SETTING | VZ_TC_MMS_4175 | Test Objectives Verify that An NGM enabled device will have Messaging setting to allow Reply-All feature Setting will be set to On by default The setting is used whenever new message is created to multiple recipients Current setting can be overwritten by the user and will take effect for the individual message only Refer to the "Sending Messages to Multiple Recipients" specification (VZW-REQS-171-52) and "Allow Reply-All setting" specification (VZW-REQS-171-53) defined in the VZW Next Generation Messaging Requirements. VZW NGM UI Requirements.
MMS Test Plan.docx | 2.23.3.2 SENDING A MESSAGE WITH ALLOW REPLY ALL ENABLED DISABLED | VZ_TC_MMS_4176 | Test Objectives Verify that NGM enabled device shall use Cc header in M-Send.req to list the address of multiple recipients when Reply to All feature is enabled in MO MMS message. NGM enabled device shall use Bcc field in M-Send.req to list the addresses of the multiple recipients when Reply to All feature is disabled in MO MMS message. NGM enabled device shall send multiple SMS messages over the same traffic channel when Allow Reply All is disabled and message contain up to seven segments of text. NGM enabled device shall use To field in M-Send.req to list the addresses of the single recipient. Reply to All option shall not be available for a message to a single destination Traceability Refer to the "Conversations with Multiple Recipients" (VZW-REQS-171-51) and "Sending Messages to Multiple Recipients" specification (VZW-REQS-171-52) defined in the VZW Next Generation Messaging Requirements. VzW NGM UI Requirements. VzW SMS/EMS Requirements
MMS Test Plan.docx | 2.23.3.3 MESSAGES EXCHANGED WITH SAME GROUP OF CONTACTS | VZ_TC_MMS_4177 | Test Objectives Verify that NGM enabled device shall display all messages exchanged with same group of contacts as part of the same conversation Order of conversation participants will be per recipients order of the first message sent/received: From MDN, MDNs in To field, MDNs in Cc field and MDNs in the Bcc field in the order MDNs were sent. MDN of the local device shall be filtered out and not shown unless specifically added to the Address field by the user Refer to the "Conversations with Multiple Recipients" (VZW-REQS-171-51) and "Name/MDN ordering in Conversation Header (VZW-REQS-171-51) defined in the VZW Next Generation Messaging Requirements. VzW NGM UI Requirements. VzW SMS/EMS Requirements
MMS Test Plan.docx | 2.23.3.4 HANDLING OF FAILED MESSAGES | VZ_TC_MMS_4178 | Test Objectives Verify that If sent with "Allow Reply All" set to On, resending the failed message shall resend to all recipients. If sent with "Allow Reply All" set of Off, resending the failed message shall resend to failed recipients only Refer to the "Handling of Failed Messages" (VZW-REQS-171-54) defined in the VZW Next Generation Messaging Requirements. VzW NGM UI Requirements. VzW SMS/EMS Requirements
MMS Test Plan.docx | 2.25.1.1 SEND PICTURE MESSAGE WITHIN MAXIMUM MESSAGE SIZE TEST CASES | VZ_TC_MMS_4180 | Test Objectives Verify that an MMS enabled device with embedded VGA /Mega Pixel camera will be able to receive a Picture message < 475 kB. Traceability Refer to the "Media Support & Software Picture Message Attributes - MT" specifications in the VZW MMS Requirements. "New Picture Message Task Flow" specifications defined in the VZW MS UI Requirements Messaging (Part 3).
MMS Test Plan.docx | 2.25.1.3 SEND VIDEO MESSAGE WITHIN MAXIMUM MESSAGE SIZE TEST CASES | VZ_TC_MMS_4181 | Test Objectives Verify that an MMS enabled device with embedded Video recorder will be able to receive a Video message < 490 kB from an Email Address. Traceability Refer to the "Media Support & Software" specifications in the VZW MMS Requirements. "New Video Message Task Flow" specifications defined in the VZW MS UI Requirements Messaging (Part 3).
MMS Test Plan.docx | 2.26.4.1 RECEIVE PICTURE MESSAGE TEST CASES | VZ_TC_MMS_4186 | Test Objectives Verify that when an MMS enabled device A sends a Picture message to another MMS enabled device B that is in an analog service area, the "New Multimedia Message" interactive notification will not be delivered to device B until it is in 1xRTT/1xEVDO service area. Traceability Refer to the VZW MMS Requirements.
MMS Test Plan.docx | 2.26.4.2 RECEIVE VIDEO MESSAGE TEST CASES | VZ_TC_MMS_4187 | Test Objectives Verify that when an MMS enabled device A sends a Video message to another MMS enabled device B that is in a no service area, the "New Multimedia Message" interactive notification will not be delivered to device B until it is in 1xRTT/1xEVDO service area. Traceability Refer to the VZW MMS Requirements.
MMS Test Plan.docx | 2.30.1.1 RECEIVE MM FROM PC TEST CASES | VZ_TC_MMS_4188 | Test Objectives Verify that an MMS enabled device will be able to receive a MM with the Sound format types defined in Table 2-4 from a PC. Traceability Refer to the MMS specifications defined in the VZW MMS Requirements.
MMS Test Plan.docx | 2.30.2.1 RECEIVE MM FROM PC TEST CASES | VZ_TC_MMS_4191 | Test Objectives Verify that an MMS enabled device will be able to receive a MM with Picture file formats defined in Table 2-4. Traceability Refer to the MMS specifications defined in the VZW MMS Requirements.
MMS Test Plan.docx | 2.30.3.1 RECEIVE MM FROM PC TEST CASES | VZ_TC_MMS_4194 | Test Objectives Verify that an MMS enabled device will be able to receive a MM with the different Video object format types defined in Table 2-4 from PC. Traceability Refer to the MMS specifications defined in the VZW MMS Requirements.
MMS Test Plan.docx | 2.30.4.1 RECEIVE MM FROM PC TEST CASES | VZ_TC_MMS_4197 | Test Objectives Verify that an MMS enabled device will be able to receive a MM with the Sound file and picture/image file with formats defined in Table 2-4. Traceability Refer to the MMS specifications defined in the VZW MMS Requirements.
MMS Test Plan.docx | 2.30.5.1 SENDING VCARD | VZ_TC_MMS_4199 | Test Objectives Verify that an MMS enabled device must be able to transmit the contact information (vCard) to other devices or application by attaching it to the MMS message Traceability Refer to the "Transmit Contacts V-CARD" specification (section 9.8) defined in the "2-Way SMS and EMS Requirements".
MMS Test Plan.docx | 2.30.5.2 RECEIVING VCARD | VZ_TC_MMS_4200 | Test Objectives MMS enabled device should recognize vCard received in the MMS message and provide an option for user to save it in the Contacts. Traceability Refer to the "Transmit Contacts V-CARD" specification (section 9.8) defined in the "2-Way SMS and EMS Requirements".
MMS Test Plan.docx | 2.41.1.4 INCOMING CALL INTERACTIVE NOTIFICATION TEST CASES | VZ_TC_MMS_4271 | Test Objectives Verify that if Incoming Call interactive notification arrives when device has a Multimedia message retrieval session in progress, the Multimedia Message retrieval session will Not be suspended and the voice call will be sent to the voicemail system in a 1xRTT service area. Be suspended and an "Incoming Voice Call" interactive notification will display on the device in a 1xEVDO service area. Note: Expected results for this test case in 1xRTT area where CPOP (Circuit-Switched Call Precedence Over CDMA Packet Data Session) is supported will be the same as the results in 1xEV-DO service area. If test case fails please note what network infrastructure was used during testing (Alcatel-Lucent,Nortel,Etc) Traceability Refer to section 2.40.1.4.2.
MMS Test Plan.docx | 2.41.5.1 MULTIPLE MULTIMEDIA MESSAGES ARRIVE ON DEVICE TEST CASES | VZ_TC_MMS_4290 | Test Objectives Verify that when multiple Multimedia messages are sent to a MMS enable device, the Multimedia messages will be delivered on the device one after another (i.e., the same traffic channel will be used to deliver all the Multimedia messages). Traceability Refer to "Use of Existing Session for Multiple MM" specifications defined in the VZW MMS Requirements. "New Multimedia Message" specifications defined in the VZW MS UI Requirements Messaging (Part 3).
MMS Test Plan.docx | 2.41.5.2 NEW MULTIMEDIA MESSAGE ARRIVES WHEN DEVICE IN VOICE CALL | VZ_TC_MMS_4291 | Test Objectives Verify that when a New Multimedia messages arrives on a MMS enabled device that is on a voice call, the following events will occur when the device has returned to idle mode for 60 seconds after the voice call has ended: New Multimedia message will automatically downloaded on the device in the background if Auto Receive = "On". User will be able to manually access the Multimedia message from the Inbox before device returns to idle mode for 60 seconds. "New Multimedia message" interactive notification will display on Mobile A if Auto Receive = Off. Traceability Refer to "Message Arrives When Device Is On Voice Call" specifications defined in the VZW MMS Requirements. "New Multimedia Message" specifications defined in the VZW MS UI Requirements Messaging (Part 3).
MMS Test Plan.docx | 2.41.5.3 NEW MULTIMEDIA MESSAGE ARRIVES AFTER DEVICE HAS POWERED ON | VZ_TC_MMS_4292 | Test Objectives Verify that a new Multimedia messages arrives on a MMS enabled device that has returned from power off condition & device has been in idle mode for 60 seconds, The New Multimedia message will download automatically on device in the background if Auto Receive = "On". New Multimedia message will display on the device if Auto Receive = Off. Traceability Refer to "Message Interruptions" specifications defined in the VZW MMS Requirements. New Multimedia Message" specifications defined in the VZW MS UI Requirements Messaging (Part 3).
MMS Test Plan.docx | 2.50.1.2 NEW MULTIMEDIA MESSAGE TEST CASES | VZ_TC_MMS_4293 | Test Objectives Verify that if a "New Multimedia Message" notification arrives when device has a voice call in progress in either a 1xRTT1xEVDO service area, the voice call session will not be suspended. When the voice call terminates, and if the device has Auto Receive set to "On", the Multimedia message will display on the device when the voice call terminates. Auto Receive set to "Off", a "New Multimedia Message" notification will display on the device 2 seconds and dismiss. Traceability Refer to section 2.50.1.1.2.
MMS Test Plan.docx | 2.52.1.1 NEW MULTIMEDIA MESSAGE TEST CASES | VZ_TC_MMS_4312
OD OTADM Test Plan.docx | Pre-Testing & Results submission | VZ_TC_OD-OTADM_2314636
OD OTADM Test Plan.docx | P3.03 IMS APN Operations at LTE Mode (Regression Test) | VZ_TC_OD-OTADM_2314637
OD OTADM Test Plan.docx | P3.04 IMS APN Operations at LTE Mode | VZ_TC_OD-OTADM_2314638
OD OTADM Test Plan.docx | P3.05 ADMIN APN Operations at LTE Mode (Regression Test) | VZ_TC_OD-OTADM_2314639
OD OTADM Test Plan.docx | P3.06 ADMIN APN Operations - Emergency Call Inhibited | VZ_TC_OD-OTADM_2314640
OD OTADM Test Plan.docx | P3.07 ADMIN APN Operations at LTE Mode | VZ_TC_OD-OTADM_2314641 | Test and verify that the PDN/NAI requirement is compliant at LTE network mode.
OD OTADM Test Plan.docx | P3.10 Internet APN Operation | VZ_TC_OD-OTADM_2314642
OD OTADM Test Plan.docx | P3.11 VZWAPP APN Operation | VZ_TC_OD-OTADM_2314643
OD OTADM Test Plan.docx | P3.19 Verify FOTA Tunnel Transitions Between 3G and 4G ADMIN APN | VZ_TC_OD-OTADM_2314646
OD OTADM Test Plan.docx | P4.06 Digital Signature Verification | VZ_TC_OD-OTADM_2314648
OD OTADM Test Plan.docx | P7.10 Interruption - Retry | VZ_TC_OD-OTADM_2314649
OD OTADM Test Plan.docx | P7.11 Interruption - Resume Test Case | VZ_TC_OD-OTADM_2314650
OD OTADM Test Plan.docx | P8.02 OTADM Test at Roaming in Multimode | VZ_TC_OD-OTADM_2314651
OD OTADM Test Plan.docx | P8.05 OTADM Test at Voice Roaming and Not Data Roaming in Multimode | VZ_TC_OD-OTADM_2314654
OD OTADM Test Plan.docx | Main Testing | VZ_TC_OD-OTADM_2314655 | These test cases are part of IOT certification process.
OD OTADM Test Plan.docx | 1.01 AUTOMATIC SU DOWNLOAD | VZ_TC_OD-OTADM_2314656
OD OTADM Test Plan.docx | 1.02 ACCEPTING UPDATE | VZ_TC_OD-OTADM_2314657
OD OTADM Test Plan.docx | 3.01 APN Management via ADD without Power Cycle | VZ_TC_OD-OTADM_2314658
OD OTADM Test Plan.docx | 3.05 APN Settings Persistence through Factory Reset | VZ_TC_OD-OTADM_2314659
OD OTADM Test Plan.docx | 1.04 DEFERRED UPDATE using key interaction | VZ_TC_OD-OTADM_2314660
OD OTADM Test Plan.docx | 3.03 3GPP Legacy APN Names Case Insensitive Test (Regression Test) | VZ_TC_OD-OTADM_2314661
OD OTADM Test Plan.docx | 3.04 APN Management Triggered by Mobile Automatic Device Detection-ADD (Regression Test) | VZ_TC_OD-OTADM_2314662
OD OTADM Test Plan.docx | 2.08 Verify FOTA goes over ADMIN APN (Regression Test) | VZ_TC_OD-OTADM_2314663
OD OTADM Test Plan.docx | 2.03 NONCE ReSync Test - Factory Reset | VZ_TC_OD-OTADM_2314664
OD OTADM Test Plan.docx | 2.04 NONCE ReSync Test - Server Credentials Change | VZ_TC_OD-OTADM_2314666
OD OTADM Test Plan.docx | 4.05 Interruption During Update Notification Window - End Key | VZ_TC_OD-OTADM_2314667
OD OTADM Test Plan.docx | 4.08 Interruption of Update Notification Window - Power off | VZ_TC_OD-OTADM_2314668
OD OTADM Test Plan.docx | 4.04 Interruption During Update Notification Window - Battery Pull | VZ_TC_OD-OTADM_2314669
OD OTADM Test Plan.docx | 4.07 Interruption During Update Session - Power Off | VZ_TC_OD-OTADM_2314670
OD OTADM Test Plan.docx | 4.06 Interruption During Update Session - Battery Pull | VZ_TC_OD-OTADM_2314671
OD OTADM Test Plan.docx | 4.02 Interruption After Update Session Completes - Power off | VZ_TC_OD-OTADM_2314672
OD OTADM Test Plan.docx | 4.01 Interruption After Update Session Completes - End Key | VZ_TC_OD-OTADM_2314673
OD OTADM Test Plan.docx | 1.07 FOTA over Wi-Fi without UICC | VZ_TC_OD-OTADM_2314674
OD OTADM Test Plan.docx | 1.03 Deferred Update using power cycle | VZ_TC_OD-OTADM_2314675
OD OTADM Test Plan.docx | 2.13 Memory Full Test | VZ_TC_OD-OTADM_2314676
OD OTADM Test Plan.docx | 3.02 APN Persistence Through FOTA (Regression Test) | VZ_TC_OD-OTADM_2314677
OD OTADM Test Plan.docx | 2.05 Package 2 Authentication | VZ_TC_OD-OTADM_2314678
OD OTADM Test Plan.docx | 1.08 Invalid Package Integrity | VZ_TC_OD-OTADM_2314679
OD OTADM Test Plan.docx | 2.10 Download Descriptor Error Case - Unrecognized or Reordered Attributes | VZ_TC_OD-OTADM_2314680
OD OTADM Test Plan.docx | 2.11 HTTP Headers on Download | VZ_TC_OD-OTADM_2314681
OD OTADM Test Plan.docx | 4.03 Interruption During Download Session Test Cases | VZ_TC_OD-OTADM_2314682
OD OTADM Test Plan.docx | 1.06 FOTA over Wi-Fi Test | VZ_TC_OD-OTADM_2314683
OD OTADM Test Plan.docx | 2.09 DM over Wi-Fi Test | VZ_TC_OD-OTADM_2314684
OD OTADM Test Plan.docx | 5.01 Verify FUMO Tree | VZ_TC_OD-OTADM_2314685
OD OTADM Test Plan.docx | 2.01 Basic Parameters | VZ_TC_OD-OTADM_2314686
OD OTADM Test Plan.docx | 5.02 VoLTE Management by Mobile Automatic Device Detection | VZ_TC_OD-OTADM_2314687
OD OTADM Test Plan.docx | 5.03 5.03VoLTE Management for DCMO-VOLTE-EAB | VZ_TC_OD-OTADM_2314688
OD OTADM Test Plan.docx | 5.04 VoLTE Management for DCMO-VOLTE-LVC | VZ_TC_OD-OTADM_2314689
OD OTADM Test Plan.docx | 5.05 VoLTE Management for DCMO-VOLTE-VLT | VZ_TC_OD-OTADM_2314690
OD OTADM Test Plan.docx | 4.11 SRLTE Device Receives a WAP Push Message while on a 1X voice call - NOT Connected to a Wi-Fi network | VZ_TC_OD-OTADM_2314691
OD OTADM Test Plan.docx | 1.05 Battery power verification for update process | VZ_TC_OD-OTADM_2314692
OD OTADM Test Plan.docx | 4.09 Device receives WAP Push message while on an LTE voice call - Not Connected to a Wi-Fi network | VZ_TC_OD-OTADM_2314695
OD OTADM Test Plan.docx | 4.12 SVLTE Device Receives a WAP Push Message while on a 1X voice call - NOT Connected to a Wi-Fi network | VZ_TC_OD-OTADM_2314696
OD OTADM Test Plan.docx | 4.10 Device receives WAP Push messagewhile on a voice call - Connected to a Wi-Fi network | VZ_TC_OD-OTADM_2314697
OD OTADM Test Plan.docx | 2.06 PkgURL for out of box device | VZ_TC_OD-OTADM_2314698
OD OTADM Test Plan.docx | 2.02 Network Initiated Bootstrap & OMA Client Provisioning | VZ_TC_OD-OTADM_2314699
OD OTADM Test Plan.docx | 2.07 Validation of SW package before Post-Download Notification | VZ_TC_OD-OTADM_2314700
OD OTADM Test Plan.docx | 2.12 IPv6 connectivity test to FOTA Download Server | VZ_TC_OD-OTADM_2314701
OD OTADM Test Plan.docx | 6.03 PACKAGE 2 AUTHENTICATION(For 3G-Only devices) | VZ_TC_OD-OTADM_2314702
OD OTADM Test Plan.docx | 6.02 PACKAGE 1 AUTHENTICATION(For 3G-Only devices) | VZ_TC_OD-OTADM_2314703
OD OTADM Test Plan.docx | 3.06 CONNMO TREE Class 6 APN VERIFICATION AND OPERATION | VZ_TC_OD-OTADM_2314704
OD OTADM Test Plan.docx | 6.01 PACKAGE 0 AUTHENTICATION(For 3G-Only devices) | VZ_TC_OD-OTADM_2314705
OD OTADM Test Plan.docx | 7 Device/Module vendor submits passing FOTA test results to VZW | VZ_TC_OD-OTADM_5809516 | Device/Module vendor submits passing FOTA test results to VZW - Applicable to vendors using proprietary FOTA solution
OD OTADM Test Plan.docx | 5.06 VoLTE Management for DCMO-VOLTE-VWF | VZ_TC_OD-OTADM_6494370 | Verify VWF node can be changed in a DM session
OD OTADM Test Plan.docx | 5.07 DiagMOn Tree - Current Voice System | VZ_TC_OD-OTADM_6494464 | Test and verify that that the basic SDM profile implemented in the LTE multi-mode device is correct
OD OTADM Test Plan.docx | P3.09 CONNMO TREE Class 7 APN VERIFICATION AND OPERATION | VZ_TC_OD-OTADM_8595029
OvertheAir_Radiated_Performance_for_CDMA-and_LTE_Multimode_Devices.docx | 1 1Introduction | VZ_TC_OTARADPERFMM_1294848
OvertheAir_Radiated_Performance_for_CDMA-and_LTE_Multimode_Devices.docx | 2.2 LTE BAND 4 | VZ_TC_OTARADPERFMM_1451 | Definition All Band 4 LTE-capable devices shall perform over-the-air radiated performance testing in LTE mode for Band 4. Traceability Verizon Wireless LTE Multi-Band Network Access Requirements, section Performance CTIA Test Plan for Wireless Device Over the Air Performance Applicability This test case applies to all UEs designed to operate on the Verizon Wireless Band 4 LTE network. NOTE: If the device supports both Band 4 and Band 66, then RF OTA testing is ONLY required in Band 66 (i.e. Band 4 RF OTA testing may be omitted for Band 66-capable devices).
OvertheAir_Radiated_Performance_for_CDMA-and_LTE_Multimode_Devices.docx | 2.3 LTE BAND 2 | VZ_TC_OTARADPERFMM_1477 | Definition All Band 2 LTE-capable devices shall perform over-the-air radiated performance testing in LTE mode for Band 2. Traceability Verizon Wireless LTE Multi-Band Network Access Requirements, section Performance CTIA Test Plan for Wireless Device Over the Air Performance Applicability This test case applies to all UEs designed to operate on the Verizon Wireless Band 2 LTE network.
OvertheAir_Radiated_Performance_for_CDMA-and_LTE_Multimode_Devices.docx | 2.8 LTE BAND 5 | VZ_TC_OTARADPERFMM_8460 | Definition All Band 5 LTE-capable devices shall perform over-the-air radiated performance testing in LTE mode for Band 5. Traceability Verizon Wireless LTE Multi-Band Network Access Requirements, section Performance CTIA Test Plan for Wireless Device Over the Air Performance Applicability This test case applies to all UEs designed to operate on the Verizon Wireless Band 5 LTE network.
OvertheAir_Radiated_Performance_for_CDMA-and_LTE_Multimode_Devices.docx | 2.14 LTE BAND 66 | VZ_TC_OTARADPERFMM_10181 | Definition All Band 66 LTE-capable devices shall perform over-the-air radiated performance testing in LTE mode for Band 66. Traceability Verizon Wireless LTE Multi-Band Network Access Requirements, section Performance CTIA Test Plan for Wireless Device Over the Air Performance Applicability This test case applies to all UEs designed to operate on the Verizon Wireless Band 66 LTE network. NOTE: If the device supports both Band 4 and Band 66, then RF OTA testing is ONLY required in Band 66 (i.e. Band 4 RF OTA testing may be omitted for Band 66-capable devices).
OvertheAir_Radiated_Performance_for_CDMA-and_LTE_Multimode_Devices.docx | 2.18 MIMO OTA PERFORMANCE | VZ_TC_OTARADPERFMM_10199 | Definition All LTE-capable devices shall perform over-the-air radiated performance testing for ECC/MIMO. Traceability Verizon Wireless LTE Multi-Band Network Access Requirements CTIA Test Plan for 2x2 Downlink MIMO and Transmit Diversity Over-the-Air Performance Applicability This test case applies to all UEs designed to operate on the Verizon Wireless LTE network.
OvertheAir_Radiated_Performance_for_CDMA-and_LTE_Multimode_Devices.docx | 2.19 DL CARRIER AGGREGATION | VZ_TC_OTARADPERFMM_5702508 | Definition All LTE downlink carrier aggregation capable devices shall perform over-the-air radiated performance testing in downlink carrier aggregation modes. Traceability Verizon Wireless LTE Carrier Aggregation Requirements, section Performance CTIA Test Plan for Wireless Device Over the Air Performance Applicability This test case applies to all UEs designed to support downlink carrier aggregation on the Verizon Wireless LTE network.
OvertheAir_Radiated_Performance_for_CDMA-and_LTE_Multimode_Devices.docx | 2.20 LAA | VZ_TC_OTARADPERFMM_5702562 | Definition All LTE LAA carrier aggregation capable devices shall perform over-the-air radiated performance testing in downlink LAA carrier aggregation modes. Traceability Verizon Wireless LTE Carrier Aggregation Requirements, section Performance CTIA Test Plan for Wireless Device Over the Air Performance Applicability This test case applies to all UEs designed to support downlink LAA carrier aggregation on the Verizon Wireless LTE network.
OvertheAir_Radiated_Performance_for_CDMA-and_LTE_Multimode_Devices.docx | 3.1.1 CDMA MODE TRP | VZ_TC_OTARADPERFMM_1452 | Definition This test verifies that the UE meets Verizon Wireless requirements for UE maximum radiated transmit output power for CDMA mode. Traceability Verizon Wireless A002 Device Feature Definitions/Requirements, Section Performance Requirements Verizon Wireless LTE Data Device Requirements, section Performance CTIA Test Plan for Wireless Device Over the Air Performance, Section 5.2 Applicability This test case applies to all UEs designed to operate on the Verizon Wireless CDMA network that support voice operation against the head.
OvertheAir_Radiated_Performance_for_CDMA-and_LTE_Multimode_Devices.docx | 3.1.2 1XRTT DATA MODE TRP | VZ_TC_OTARADPERFMM_1453 | Definition This test verifies that the UE meets Verizon Wireless requirements for UE maximum radiated transmit output power for 1xRTT data mode. Traceability Verizon Wireless A002 Device Feature Definitions/Requirements, Section Performance Requirements Verizon Wireless LTE Data Device Requirements, section Performance CTIA Test Plan for Wireless Device Over the Air Performance, Section 5.9 Applicability This test case applies to all data centric UEs that only support 1xRTT (i.e no 1xEV-DO) and are designed to operate on the Verizon Wireless CDMA network.
OvertheAir_Radiated_Performance_for_CDMA-and_LTE_Multimode_Devices.docx | 3.1.3 1XEV-DO DATA MODE TRP | VZ_TC_OTARADPERFMM_1454 | Definition This test verifies that the UE meets Verizon Wireless requirements for UE maximum radiated transmit output power for 1xEV-DO data mode. Traceability Verizon Wireless A002 Device Feature Definitions/Requirements, Section Performance Requirements Verizon Wireless LTE Data Device Requirements, section Performance CTIA Test Plan for Wireless Device Over the Air Performance, Section 5.8 Applicability This test case applies to all 1xEV-DO capable CDMA-only devices and data centric LTE multi-mode devices that are 1xEV-DO capable UEs that are designed to operate on the Verizon Wireless CDMA network.
OvertheAir_Radiated_Performance_for_CDMA-and_LTE_Multimode_Devices.docx | 3.2.1 CDMA MODE TIS (DEVICE DOES NOT SUPPORT RECEIVE DIVERSITY) | VZ_TC_OTARADPERFMM_1455 | Definition This test verifies that the UE meets Verizon Wireless requirements for UE receiver radiated sensitivity for CDMA mode. Traceability Verizon Wireless A002 Device Feature Definitions/Requirements, Section Performance Requirements Verizon Wireless LTE Data Device Requirements, section Performance CTIA Test Plan for Wireless Device Over the Air Performance, Section 6.2 Applicability This test case applies to all UEs designed to operate on the Verizon Wireless CDMA network that support voice operation against the head.
OvertheAir_Radiated_Performance_for_CDMA-and_LTE_Multimode_Devices.docx | 3.2.2 1XRTT DATA MODE TIS (DEVICE DOES NOT SUPPORT RECEIVE DIVERSITY) | VZ_TC_OTARADPERFMM_1456 | Definition This test verifies that the UE meets Verizon Wireless requirements for UE receiver radiated sensitivity for 1xRTT data mode. Traceability Verizon Wireless A002 Device Feature Definitions/Requirements, Section Performance Requirements Verizon Wireless LTE Data Device Requirements, section Performance CTIA Test Plan for Wireless Device Over the Air Performance, Section 6.9 Applicability This test case applies to all data centric UEs that only support 1xRTT (i.e no 1xEV-DO) and are designed to operate on the Verizon Wireless CDMA network.
OvertheAir_Radiated_Performance_for_CDMA-and_LTE_Multimode_Devices.docx | 3.2.3 1XEV-DO DATA MODE TIS (DEVICE DOES NOT SUPPORT RECEIVE DIVERSITY) | VZ_TC_OTARADPERFMM_1457 | Definition This test verifies that the UE meets Verizon Wireless requirements for UE receiver radiated sensitivity for 1xEV-DO data mode for UEs that do not support receive diversity. Traceability Verizon Wireless A002 Device Feature Definitions/Requirements, Section Performance Requirements CTIA Test Plan for Wireless Device Over the Air Performance, Section 6.8 Applicability This test case applies to all 1xEV-DO capable CDMA-only devices and data centric LTE multi-mode devices that are 1xEV-DO capable UEs and that do not support receive diversity and are designed to operate on the Verizon Wireless CDMA network.
OvertheAir_Radiated_Performance_for_CDMA-and_LTE_Multimode_Devices.docx | 3.2.4 1XEV-DO DATA MODE TIS (DEVICE SUPPORTS RECEIVE DIVERSITY) | VZ_TC_OTARADPERFMM_1458 | Definition This test verifies that the UE meets Verizon Wireless requirements for UE receiver radiated sensitivity for 1xEV-DO data mode for UEs that support receive diversity. Traceability Verizon Wireless A002 Device Feature Definitions/Requirements, Section Performance Requirements Verizon Wireless LTE Data Device Requirements, section Performance CTIA Test Plan for Wireless Device Over the Air Performance, Section 6.10 Applicability This test case applies to all 1xEV-DO capable CDMA-only devices and data centric LTE multi-mode devices that are 1xEV-DO capable UEs that support receive diversity and are designed to operate on the Verizon Wireless CDMA network.
OvertheAir_Radiated_Performance_for_CDMA-and_LTE_Multimode_Devices.docx | 3.2.5 CDMA MODE TIS (DEVICE SUPPORTS RECEIVE DIVERSITY) | VZ_TC_OTARADPERFMM_1459 | Definition This test verifies that the UE meets Verizon Wireless requirements for UE receiver radiated sensitivity for CDMA mode for UEs that support receive diversity. Traceability Verizon Wireless A002 Device Feature Definitions/Requirements, Section Performance Requirements Verizon Wireless LTE Data Device Requirements, section Performance CTIA Test Plan for Wireless Device Over the Air Performance, Section 6.10 Applicability This test case applies to all 1xRTT capable UEs that support receive diversity and that support voice operation against the head and are designed to operate on the Verizon Wireless CDMA network.
OvertheAir_Radiated_Performance_for_CDMA-and_LTE_Multimode_Devices.docx | 3.2.6 1XRTT DATA MODE TIS (DEVICE SUPPORTS RECEIVE DIVERSITY) | VZ_TC_OTARADPERFMM_1460
PlatformSecurity Test Plan.docx | Anti-Theft | VZ_TC_PLATSEC_7543
PlatformSecurity Test Plan.docx | Secure Boot Process | VZ_TC_PLATSEC_4358
PRLTestPlan.docx | 2.1 System Acquisition | VZ_TC_PRL_4408
PRLTestPlan.docx | 2.2 Voice Call | VZ_TC_PRL_8505 | This section describes the minimum amount of voice testing scenarios that are required to be performed by the device vendors.
PRLTestPlan.docx | 2.3 Messaging | VZ_TC_PRL_4410
PRLTestPlan.docx | 2.4 Data Testing | VZ_TC_PRL_4411
PRLTestPlan.docx | 2.5 OTASP Update Roaming Capability | VZ_TC_PRL_4412
PRLTestPlan.docx | 3.0 Test Results Template | VZ_TC_PRL_4409
Retired.docx | 2.0 LTE 3GPP Band 4 Safe for Network | VZ_TC_LTEB4SFN_6695
Retired.docx | 2.0 Band 2 SFN Test Cases | VZ_TC_LTEB4SFN_7637
Safe For Network-Multi Band.docx | 2.0 SFN Test Plan for Band 2, 4 and 5 | VZ_TC_MultiBand_SFN_9799
Safe For Network-Multi Band.docx | 3.0 VoLTE SFN | VZ_TC_MultiBand_SFN_9800 | Verizon Wireless requires all VoLTE capable devices designed to operate on the Verizon Wireless VoLTE network to meet Verizon Wireless performance requirements as detailed in the Verizon Wireless VoLTE Device Service Requirements. LTE Developers are required to pass the VoLTE Safe for Network Test Plan prior to operating any devices on the VoLTE Network in advance of device acceptance. VoLTE developers are also responsible to complete all other required Safe for Network test plans described in this document.
Safe For Network-Multi Band.docx | 4.0 Carrier Aggregation SFN | VZ_TC_MultiBand_SFN_9801
SFNTestPlan.docx | 2.1.1 VZW 1X RF Parametric Test Plan - Section 3 All CDMA TX Minimum Performance Tests | VZ_TC_SFN_4454
SFNTestPlan.docx | 2.1.2 TIA 98D Test Case 3.5.1 Receiver Sensitivity and Dynamic Range | VZ_TC_SFN_4455 | TIA 98D Test Case 3.5.1: Receiver Sensitivity and Dynamic Range
SFNTestPlan.docx | 2.2.1 TCSFN102 Lab Specific Test Cases | VZ_TC_SFN_4456
SFNTestPlan.docx | 2.2.1 | TCSFN102 | Referto spreadsheet in section 3.2.1 for all Signaling Conformance Lab Specific test cases. Refer to VZW Device Test Equipment List for latest testing equipment andsoftware.
SFNTestPlan.docx | 2.3.1 Accuracy Tests Section 2.1.1.1 | VZ_TC_SFN_4457 | Accuracy Tests Section 2.1.1.1
SFNTestPlan.docx | 2.3.2 Dynamic Range Tests Section 2.1.1.2 | VZ_TC_SFN_4458 | Dynamic Range Tests Section 2.1.1.2
SFNTestPlan.docx | 2.3.3 Sensitivity Tests Section 2.1.1.3 | VZ_TC_SFN_4459 | Sensitivity Tests Section 2.1.1.3
SFNTestPlan.docx | 2.3.4 Multi-path Accuracy Tests Section 2.1.1.4 | VZ_TC_SFN_4460 | Multi-path Accuracy Tests Section 2.1.1.4
SFNTestPlan.docx | 2.3.5 Moving Scenario GPS Accuracy Tests Section 2.1.2.1 | VZ_TC_SFN_4461 | Moving Scenario GPS Accuracy Tests Section 2.1.2.1
SFNTestPlan.docx | 2.3.6 AFLT Accuracy Tests Section 3.2.1 | VZ_TC_SFN_4462 | AFLT Accuracy Tests Section 3.2.1
SFNTestPlan.docx | 2.3.7 AFLT Sensitivity Tests Section 3.2.2 | VZ_TC_SFN_4463 | AFLT Sensitivity Tests Section 3.2.2
SFNTestPlan.docx | 2.3.8 VZW Privacy Tests | VZ_TC_SFN_4464 | VZW Privacy Tests
SFNTestPlan.docx | 2.3.9 Hybrid 2 BS and SV | VZ_TC_SFN_4465 | Hybrid: 2 BS and SV
SFNTestPlan.docx | 2.4.1 Dynamic Mobile IP Key Update (DMU) Procedure Successful Case | VZ_TC_SFN_4466 | Dynamic Mobile IP Key Update (DMU) Procedure Successful Case
SFNTestPlan.docx | 2.4.2 Authentication Failure, MN-HA Shared Secret is Invalid | VZ_TC_SFN_4467 | Authentication Failure, MN-HA Shared Secret is Invalid
SFNTestPlan.docx | 2.4.3 VZW MIP Testing for Multi-Mode Devices | VZ_TC_SFN_1458535 | For Multi- Mode devices that use a UICC card, execute CSIM Section 6.8 test cases
SFNTestPlan.docx | 2.5 TIA-866 EVDO-RF Parametrics (if applicable)Refer to the VZW 1xEV-DO Test Plan document. | VZ_TC_SFN_4468 | TIA-866: EVDO-RF Parametrics (if applicable) Refer to the VZW 1xEV-DO Test Plan document.
SFNTestPlan.docx | 2.6 TIA-866 -A EVDO Revision A - RF Parametrics (if applicable)Refer to the VZW 1xEV-DO Test Plan document. | VZ_TC_SFN_4469
SIB8 1XRTT CHANNEL BROADCAST Test Plan.docx | 2.1 Silent Redial without SIB8 1xRTT Collocation Frequency Broadcast | VZ_TC_SIB8_8504
SIB8 1XRTT CHANNEL BROADCAST Test Plan.docx | 2.2 Silent Redial Assisted by SIB8 1xRTT Collocation Frequency Broadcast | VZ_TC_SIB8_8511 | Definition Test objective The purpose of this test case is to verify that the UE uses the received collocated 1xRTT CDMA channel number in SIB8 to acquire CDMA channels during silent redial upon VoLTE MO call failure. Traceability Verizon Wireless LTE + 1xRTT Hybrid VoLTE (hVoLTE) Device Requirements Applicability This test case applies to all type 1 and type 2 UEs that are VoLTE-capable, LTE-CDMA multi-mode, and support hVoLTE.
SIB8 1XRTT CHANNEL BROADCAST Test Plan.docx | 2.3 SIB8 contains 1xRTT Carrier, but not Match the Collocated 1xRTT system | VZ_TC_SIB8_8512
SIB8 1XRTT CHANNEL BROADCAST Test Plan.docx | 2.4 SIB8 contains 1xRTT Carrier, its SID is marked as NEG as preference in PRLs system table | VZ_TC_SIB8_8513
SMSEMS.docx | 3.1.1 Reply All to Multiple Destinations | VZ_TC_SMSEMS_4471
SMSEMS.docx | 3.1.2 Multiple Destinations | VZ_TC_SMSEMS_4472 | Multiple Destinations Test Objectives Verify that a user will be able to send SMS message to multiple destinations (up to 20 MDNs/emails/Wireless Addresses) entered manually. Message should be at least 30 or more characters and should be sent to all destinations continuously on the traffic channel. Traceability Refer to the VZW SMS and EMS Requirements
SMSEMS.docx | 3.1.3 Manual Entry of Short Code | VZ_TC_SMSEMS_4473 | Manual Entry of Short Code Test Objectives Verify that a user will be able to send SMS message using Short Code in Address Area. Traceability Refer to the Device Requirements 2-Way SMS and EMS
SMSEMS.docx | 3.1.4 View Message from Sent Folder | VZ_TC_SMSEMS_4474 | View Message from Sent Folder Test Objective Verify that the device send the following information: Destination, Message , Call Back # (if original was sent with CB# on), Date/time stamps of Sent. Verify if the Message Info includes: Priority, Status, Cause and Error codes (may not be shown), and Transport method (if supported). Traceability Refer to the VZW 2-Way SMS and EMS Device Requirements.
SMSEMS.docx | 3.1.5 Message Composer Address from Groups | VZ_TC_SMSEMS_4475 | Message Composer Address from Groups Description Verify that a user will be able to send SMS message to MDN/email, destination selected from Groups Traceability Refer to the Device Requirements 2-Way SMS and EMS "Alphanumeric Email Address Size" specification (section 4.7) in the 2-Way SMS and EMS Requirements "Contacts" part (section 9) in the VZW 2-Way SMS and EMS Device Requirements
SMSEMS.docx | 3.1.6 MO To MDN in Contacts List | VZ_TC_SMSEMS_4476 | MO To MDN in Contacts List Description Verify that a user will be able to send SMS message with contact details to MDN selected from contacts. Traceability Refer to the VZW 2-Way SMS and EMS Device Requirements.
SMSEMS.docx | 3.1.7 Send SMS message with Special Characters | VZ_TC_SMSEMS_4477 | Send SMS message with Special Characters Description Verify that the device will be able to send the TXT message with special characters successfully to another device
SMSEMS.docx | 3.1.8 12 Digit Long Code Testing | VZ_TC_SMSEMS_4478 | 12 Digit Long Code Testing Description Verify that the device will be able to send the TXT message with special characters successfully to another device Traceability Refer to the Device Requirements 2-Way SMS and EMS
SMSEMS.docx | 3.2.1 Sending a Message to www.vtext.com account holder | VZ_TC_SMSEMS_4479 | Sending a Message to www.vtext.com account holder Test Objectives Verify that the Reference device will be able to send a SMS message to another device. Traceability Refer to the VZW 2-Way SMS and EMS Device Requirements.
SMSEMS.docx | 3.2.2 12 Digit International Telephone Number Testing | VZ_TC_SMSEMS_4480 | 12 Digit International Telephone Number Testing Description Verify that device is able to send SMS to correct destination address of containing 12 digits Traceability Refer to the VZW 2-Way SMS and EMS Device Requirements.
SMSEMS.docx | 3.3.1 Receiving SMS message - Address in contacts | VZ_TC_SMSEMS_4481 | Receiving SMS message - Address in contacts Description Verify that device will be able to receive a SMS message sent from another device Traceability Refer to the VZW 2-Way SMS and EMS Device Requirements.
SMSEMS.docx | 3.3.2 Creating a Short Message on www.vtext.com & using email address as the reply to address.Receiving SMS message A | VZ_TC_SMSEMS_4482 | Creating a Short Message on www.vtext.com & using email address as the reply to address. Receiving SMS message - Address not in Contacts Test Objectives Verify that device will be able to receive a SMS message sent from an email account/www.vtext.com and add the new entry to the Contact list. Traceability Refer to the VZW 2-Way SMS Device Requirements.
SMSEMS.docx | 3.3.3 Receive SMS Message with Special Characters | VZ_TC_SMSEMS_4483 | Receive SMS Message with Special Characters Description Verify that the device will be able to receive a TXT message with special characters successfully from another device Traceability Refer to the Device Requirements 2-Way SMS and EMS
SMSEMS.docx | 3.3.4 Receiving Messages Queued at SMSC | VZ_TC_SMSEMS_4484 | Receiving Messages Queued at SMSC Test Objectives Verify that device will be able to receive TXT messages queued up in SMSC while the device is not available.
SMSEMS.docx | 3.3.5 Receive SMS message with 160 characters in length | VZ_TC_SMSEMS_4485 | Receive SMS message with 160 characters in length Test Objectives Verify that device will be able to receive a SMS message with 160 characters in length from an email address Traceability Refer to the "Device Requirements 2-Way SMS and EMS.
SMSEMS.docx | 3.3.6 -Receive SMS message from Email | VZ_TC_SMSEMS_4486 | Receive SMS message from Email Test Objectives Verify that device will be able to receive SMS message with 80 characters in the body, then reply to the message. Traceability Refer to the Device Requirements 2-Way SMS and EMS
SMSEMS.docx | 3.3.7 Receiving TXT message Actions Associated with Message Content | VZ_TC_SMSEMS_4487 | Receiving TXT message Actions Associated with Message Content Test Objectives Verify that device will be able to go directly to the URL embedded in the message via launching the browser. Traceability Refer to the the VZW 2-Way SMS Device Requirements.
SMSEMS.docx | 3.3.8 Time Stamp | VZ_TC_SMSEMS_4488 | Time Stamp Description Verify that the Inbox folder displays the correct local time for a received SMS message Traceability Refer to the VZW 2-Way SMS and EMS Device Requirements.
SMSEMS.docx | 3.3.9 11 Digit Phone Number Testing | VZ_TC_SMSEMS_4489 | 11 Digit Phone Number Testing Description Verify that the device will be able to send the TXT message with the destination address containing up to 11 digits Traceability Refer to the VZW 2-Way SMS and EMS Device Requirements.
SMSEMS.docx | 3.4.1 Error Class 3 (Test Description) | VZ_TC_SMSEMS_4490 | Error Class 3 (Test Description) Description Verify that the device should not allow any retries when error class is 3. Message should be stored in the Sent folder and marked as failed. Message should contain Failure reason Traceability Refer to the VZW 2-Way SMS and EMS Device Requirements "Appendix F Cause Codes (section 20.2)" in VZW 2-Way SMS and EMS Device Requirements.
SMSEMS.docx | 3.4.2 EMS message received at a non-EMS capable device | VZ_TC_SMSEMS_4491 | EMS message received at a non-EMS capable device Description Verify that non-EMS capable device will return SMS Acknowledge message with Cause Code 4 if EMS message is sent to this device. Traceability Refer to the VZW 2-Way SMS and EMS Device Requirements. "Teleservice Identifier" (section 3.4.3.1) in TIA/EIA-637-B. "Invalid Teleservice ID" (section 4.19) in VZW 2-Way SMS and EMS Device Requirements.
SMSEMS.docx | 3.4.3 EMS message received at the non-EMS capable device | VZ_TC_SMSEMS_4492 | EMS message received at the non-EMS capable device Description Verify that non-EMS capable device will return SMS Acknowledge message with Cause Code 4 if EMS message is sent to this device. Traceability Refer to the "Appendix F Cause Codes (section 20.2)" in VZW 2-Way SMS and EMS Device Requirements. "Teleservice Identifier" (section 3.4.3.1) in TIA/EIA-637-B. "Invalid Teleservice ID" (section 4.19) in VZW 2-Way SMS and EMS Device Requirements.
SMSEMS.docx | 3.4.4 EMS message received at the non-EMS capable device | VZ_TC_SMSEMS_4493 | EMS message received at the non-EMS capable device Description Verify that non-EMS capable device will return SMS Acknowledge message with Cause Code 4 if EMS message is sent to this device. Traceability Refer to the "Appendix F Cause Codes (section 20.2)" in VZW 2-Way SMS and EMS Device Requirements. "Teleservice Identifier" (section 3.4.3.1) in TIA/EIA-637-B. "Invalid Teleservice ID" (section 4.19) in VZW 2-Way SMS and EMS Device Requirements.
SMSEMS.docx | 3.4.5 EMS message received at the non-EMS capable device | VZ_TC_SMSEMS_4494 | EMS message received at the non-EMS capable device Description Verify that non-EMS capable device will return SMS Acknowledge message with Cause Code 4 if EMS message is sent to this device. Traceability Refer to the "Appendix F Cause Codes (section 20.2)" in VZW 2-Way SMS and EMS Device Requirements. "Teleservice Identifier" (section 3.4.3.1) in TIA/EIA-637-B. "Invalid Teleservice ID" (section 4.19) in VZW 2-Way SMS and EMS Device Requirements.
SMSEMS.docx | 3.4.6 EMS message received at the non-EMS capable device | VZ_TC_SMSEMS_4495 | EMS message received at the non-EMS capable device Description Verify that non-EMS capable device will return SMS Acknowledge message with Cause Code 4 if EMS message is sent to this device. Traceability Refer to the "Appendix F Cause Codes (section 20.2)" in VZW 2-Way SMS and EMS Device Requirements. "Teleservice Identifier" (section 3.4.3.1) in TIA/EIA-637-B. "Invalid Teleservice ID" (section 4.19) in VZW 2-Way SMS and EMS Device Requirements.
SMSEMS.docx | 3.4.7 MMS message received at the non-MMS capable device | VZ_TC_SMSEMS_4496 | MMS message received at the non-MMS capable device Description Verify that non-MMS capable device will return SMS Acknowledge message with Cause Code 4 if MMS message is sent to this device. Traceability Refer to the "Appendix F Cause Codes (section 20.2)" in VZW 2-Way SMS and MMS Device Requirements. "Teleservice Identifier" (section 3.4.3.1) in TIA/EIA-637-B. "Invalid Teleservice ID" (section 4.19) in VZW 2-Way SMS and MMS Device Requirements. "Message Interruption" specification defined in the VZW MMS Requirements
SMSEMS.docx | 3.4.8 MMS message received at the non-MMS capable device | VZ_TC_SMSEMS_4497 | MMS message received at the non-MMS capable device Description Verify that non-MMS capable device will return SMS Acknowledge message with Cause Code 4 if MMS message is sent to this device. Traceability Refer to the "Appendix F Cause Codes (section 20.2)" in VZW 2-Way SMS and MMS Device Requirements. "Teleservice Identifier" (section 3.4.3.1) in TIA/EIA-637-B. "Invalid Teleservice ID" (section 4.19) in VZW 2-Way SMS and MMS Device Requirements. "Message Interruption" specification defined in the VZW MMS Requirements
SMSEMS.docx | 3.4.9 MMS message received at the non-MMS capable device | VZ_TC_SMSEMS_4498 | MMS message received at the non-MMS capable device Description Verify that non-MMS capable device will return SMS Acknowledge message with Cause Code 4 if MMS message is sent to this device. Traceability Refer to the "Appendix F Cause Codes (section 20.2)" in VZW 2-Way SMS and MMS Device Requirements. "Teleservice Identifier" (section 3.4.3.1) in TIA/EIA-637-B. "Invalid Teleservice ID" (section 4.19) in VZW 2-Way SMS and MMS Device Requirements. "Message Interruption" specification defined in the VZW MMS Requirements
SMSEMS.docx | 3.5.1 Receiving a Message with High Priority & Dialing Callback number | VZ_TC_SMSEMS_4499 | Receiving a Message with High Priority & Dialing Callback number Test Objectives Verify that a device will be able to send a TXT message to devices MDN with a priority level setting to a device with Auto View ON. Verify that the device will also be able to extract the Callback number from the received message. Traceability Refer to "Priority" specification defined in the VZW SMS-EMS Requirements (section 5.7.4) Refer to "Call Back Number", "Call Back Extraction" specification defined in the 2-Way SMS and EMS Requirements
SMSEMS.docx | 3.5.2 Delivery Acknowledgement | VZ_TC_SMSEMS_4500 | Delivery Acknowledgement Test Objectives Verify that the device will be able to request delivery acknowledgement and that the device shows a "delivered" icon when Delivery Acknowledgement is received.
SMSEMS.docx | 3.5.3 Making a call from a landline while Device is sending a Message with 160 character to 10 MDNs | VZ_TC_SMSEMS_4501 | Making a call from a landline while Device is sending a Message with 160 character to 10 MDNs Test Objectives Verify that Device will be able to send a SMS message with 160 characters in Text entry area. Verify that a user will be able to send SMS message to 10 destinations MDNs (20 if supported). Message should be sent to all destinations continuously on the traffic channel. Traceability Refer to the "MO Message Length SMS" specification (section 4.1) in the 2-Way SMS and EMS Requirements.
SMSEMS.docx | 3.5.4 Sending a Message with Delivery Ack on and Enhanced Delivery Ack | VZ_TC_SMSEMS_4502 | Sending a Message with Delivery Ack on and Enhanced Delivery Ack Test Objectives Verify that the device displays the correct time when the message was delivered.
SMSEMS.docx | 3.5.5 Composing a Message with High Priority & Callback | VZ_TC_SMSEMS_4503 | Composing a Message with High Priority & Callback Test Objectives Verify that a device will be able to compose a TXT message no more than 160 character long and options for priority and callback number can be selected. Traceability Refer to "Priority" specification defined in the VZW SMS-EMS Requirements (section 5.7.4) Refer to "Call Back Number", "Call Back Extraction" specification defined in the 2-Way SMS requirements.
SMSEMS.docx | 3.5.6 Saving a Message and then send it from Draft Folder | VZ_TC_SMSEMS_4504 | Saving a Message and then send it from Draft Folder Test Objectives Verify that a device will be able to send a TXT message to devices MDN, with a priority level setting to a device with Auto View ON/OFF, send a message from Drafts folder composed with high priority, and verify that the priority will not apply to the next message Traceability Refer to "Priority" specification defined in the VZW SMS-EMS Requirements (section 5.7.4)
SMSEMS.docx | 3.5.7 Saving Multiple Destinations (including email, nicknames, and phone numbers) of a received message | VZ_TC_SMSEMS_4505 | Saving Multiple Destinations (including email, nicknames, and phone numbers) of a received message Test Objectives Verify that a user will be able to save an SMS message to multiple destinations.
SMSEMS.docx | 3.5.8 Erase Messages in Inbox, sent and Drafts Folders | VZ_TC_SMSEMS_4506 | Erase Messages in Inbox, sent and Drafts Folders Test Objectives Verify that a device will be able to Erase all unlocked, read messages in Inbox, Sent and Drafts folders using Erase All. Verify that a device will not be able to Erase locked messages in Inbox, Sent and Drafts folders using Erase All. Traceability Refer to: "Erase All Messages" specification defined in the VZW SMS Requirements (section 12.6)
SMSEMS.docx | 3.5.9 Save Messages in Drafts Folder | VZ_TC_SMSEMS_4507 | Save Messages in Drafts Folder Description Verify that a user is prompted to save messages as draft before exiting a composed message with an options selected (priority, signature, etc.) Traceability Refer to the VZW 2-Way SMS and EMS Device Requirements.
SMSEMS.docx | 3.6.1 Quick Text | VZ_TC_SMSEMS_4508 | Quick Text Description Verify that a device will be able to define a Quick Text and add it in the text area of SMS message.
SMSEMS.docx | 3.6.2 Send a Message with a Signature | VZ_TC_SMSEMS_4509 | Send a Message with a Signature Test Objectives Verify that when composing a TXT message, a If Signature is set (non-blank) it will be inserted in the Text entry area of Text message composer. No signature will be inserted in the Text entry area of TXT message if signature is blank. Traceability Refer to the "Signature" specification (section 10.5) defined in the "2-Way SMS and EMS Requirements"
SMSEMS.docx | 3.6.3 Reply with Copy and Quick text | VZ_TC_SMSEMS_4510 | Reply with Copy and Quick text Test Objectives Verify that device will be able to select SMS/EMS message received from an email account and reply with new EMS message that will include up to 100 first characters from the original message, but sound/graphic/animation objects should be excluded. Verify that a device will be able to define a Quick Text and add it in the text area of SMS/EMS message. Traceability Refer to "Inbox" specification in the VZW 2-Way SMS and EMS Device Requirements. "Reply with Copy" of VZW 2-Way SMS and EMS Device Requirements. "EMS->MO 7 Segments Support" and "EMS->MT 20 Segments Support" specification defined in Converged Devices Device Requirements
SMSEMS.docx | 3.6.4 Message sorting | VZ_TC_SMSEMS_4511 | Message sorting Description Verify Device sorts messages in required order (ADD DESCRIPTION----------------) Traceability Refer to the "Inbox" part (section 6) in the VZW 2-Way SMS and EMS Device Requirements. "Reply" (section 6.5.2.1) of VZW 2-Way SMS and EMS Device Requirements.
SMSEMS.docx | 3.6.5 Receiving V-Cards | VZ_TC_SMSEMS_4512 | Receiving V-Cards Description Verify that device should recognize V-Cards received in a message and provide an option to a user to save it as a contact Traceability Refer to the "Transmit Contacts V-CARD" specification (section 9.8) defined in the "2-Way SMS and EMS Requirements".
SMSEMS.docx | 3.7.1 New Txt Message Notification | VZ_TC_SMSEMS_4513 | "New Txt Message" Notification Test Objectives Verify that when a "New TXT message" notification arrives while device is in the TXT message composer, following events will occur: If the Device has Auto View = "On": New TXT message will display on the device. When the user is done with the New TXT Message activities, the device will return to TXT Message Composer where it left off. User will be able to reply to the received message while in message composer. If the Device has Auto View = "Off" A "New TXT Message" interactive notification will display on the device with the option to view the message or view it later. If users selects option to view the message, refer to Auto View = "On" above. If users selects "View later", Device will return to TXT message composer New TXT message will be inserted in the Inbox folder. Traceability Refer to "Message Interruption" specification defined in the VZW MMS Requirements. "Incoming SMS messages" specification defined in 2-Way SMS and EMS Requirements.
SMSEMS.docx | 3.7.2 Incoming Voice Call Notification | VZ_TC_SMSEMS_4514 | Incoming Voice Call Notification Test Objectives Verify that when an "incoming voice call" notification arrives while device is in the TXT message composer, following events will occur: If user presses the "SEND" key to answer voice call, When user completes the call, device will return to the TXT message composer where it left off. If user selects the "Ignore" Incoming voice call will be sent to the voicemail system Device will return to the TXT message composing session where it left off. New Voicemail notification will display on the device. Traceability Refer to "Answering incoming call" specification (section 5.8.1.1) in the 2-Way SMS and EMS Requirements "Feature Interaction Matrix" specifications defined in the VZW Device Features Requirements.
SMSEMS.docx | 3.7.3 Message_id counter test | VZ_TC_SMSEMS_4515 | Message_id counter test Test Objectives Verify that the Message_id counter is counting up one every time the user replies to a message. Verify that user data integrity is preserved if device is power cycled on or if battery is removed and then put back. Traceability Refer to "User Data Requirement" from 2-Way SMS Requirements
SMSEMS.docx | 3.8.1 Embedded Application Interruption Notifications | VZ_TC_SMSEMS_4516 | Embedded Application Interruption Notifications A New Txt Message Verify that if a "New TXT Message" notification Arrives when device has a voice call in progress, the voice call will not be suspended. If the Auto View is set to "On", the TXT message will display on the device If the Auto View set to "Off", a "New TXT Message" notification will display on the device with two options View the message or View Later Verify also that no DTMF tones will be audible Traceability Refer to "New MT SMS when on Voice Call" specification (section 5.9) of 2-Way SMS and EMS Requirements "Feature Interaction Matrix" specifications defined in the VZW Device Features Requirements.
SMSEMS.docx | 3.8.2 Embedded Application Interruption Notifications | VZ_TC_SMSEMS_4517 | Embedded Application Interruption Notifications Text Objectives Verify that if "New TXT Message" notifications arrive when device has a voice call in progress, the voice call will not be suspended. Traceability Refer to "New MT SMS when on Voice Call" specification (section 5.9) of 2-Way SMS and EMS Requirements "Feature Interaction Matrix" specifications defined in the VZW Device Features Requirements.
SMSEMS.docx | 3.8.3 User Retrieving Voice Mail when new message arrives | VZ_TC_SMSEMS_4518 | User Retrieving Voice Mail when new message arrives Test Objectives Verify that if a "New TXT Message" notification arrives when device is on a call checking voicemail, the call will not be suspended. If the Auto View is set to "On", the TXT message will display on the device If the Auto View set to "Off", a "New TXT Message" notification will display on the device with two options View the message or View Later Verify also that DTMF tones will be audible Traceability Refer to "New MT SMS when on Voice Call" specification (section 5.9) of 2-Way SMS and EMS Requirements "Feature Interaction Matrix" specifications defined in the VZW Device Features Requirements.
SMSEMS.docx | 3.9.1 Sending a message in No coverage Area | VZ_TC_SMSEMS_4519
SystemAcquisition_1x-EVDO_TestPlan.docx | 4.1 DEFINITION | VZ_TC_SYSACQ1XEVDO_4551
SystemAcquisition_1x-EVDO_TestPlan.docx | 4.2 STEP 1 - NO PREFERRED SERVICE | VZ_TC_SYSACQ1XEVDO_4552 | This test verifies that the UUT does not acquire a system that is not listed in the PRL nor that matches System Select settings. Also it verifies that the UUT fails to originate either a voice or data call during this scenario.
SystemAcquisition_1x-EVDO_TestPlan.docx | 4.3 STEP 2 - MORE PREFERRED SERVICE (1XRTT AND 1XEV-DO) | VZ_TC_SYSACQ1XEVDO_4553 | This test verifies that the UUT acquires a preferred 1xRTT and 1xEV-DO system out of the available systems. Additionally, voice call and data call processing are verified.
SystemAcquisition_1x-EVDO_TestPlan.docx | 4.4 STEP 3 - MORE PREFERRED SERVICE (1XRTT ONLY) | VZ_TC_SYSACQ1XEVDO_4554 | This test verifies that the UUT acquires a preferred 1xRTT Only system out of the available systems. Additionally voice call processing is verified.
SystemAcquisition_1x-EVDO_TestPlan.docx | 4.5 STEP 4 - MORE PREFERRED SERVICE (1XRTT AND 1XEV-DO) | VZ_TC_SYSACQ1XEVDO_4555 | This test verifies that the UUT acquires a preferred 1xRTT and 1xEV-DO system from the available systems. Additionally voice call and data call processing are verified.
SystemAcquisition_1x-EVDO_TestPlan.docx | 4.6 STEP 5 -MORE PREFERRED SERVICE (1XRTT ONLY) | VZ_TC_SYSACQ1XEVDO_4556 | This test verifies that the UUT acquires a preferred 1xRTT only system from the available systems. Additionally, voice call processing is verified.
SystemAcquisition_1x-EVDO_TestPlan.docx | 4.7 STEP 6 - MORE PREFERRED SERVICE (1XRTT AND 1XEV-DO) | VZ_TC_SYSACQ1XEVDO_4557 | This test verifies that the UUT acquires a preferred 1xRTT and 1xEV-DO system from the available systems. Additionally, voice call and data call processing are verified.
SystemAcquisition_1x-EVDO_TestPlan.docx | 7.1 DEFINITION | VZ_TC_SYSACQ1XEVDO_4575 | This test verifies the various UUT behaviors on Negativesystems when operating in Hybrid mode. The following different scenarios areverified, · Negative 1xRTT only system · Preferred 1xRTT system with a Negative1xEV-DO system · Negative 1xRTT system with a Preferred1xEV-DO system
SystemAcquisition_1x-EVDO_TestPlan.docx | 7.2 STEP 1 NEGATIVE 1XRTT ONLY SYSTEM | VZ_TC_SYSACQ1XEVDO_4576 | UUT shall fail to acquire a Negative 1xRTT system. Also it shall fail to process call on it.
SystemAcquisition_1x-EVDO_TestPlan.docx | 7.3 STEP 2 PREFERRED 1XRTT WITH NEGATIVE 1XEV-DO SYSTEM | VZ_TC_SYSACQ1XEVDO_4577 | UUT shall acquire a preferred 1xRTT system, however it shall fail to acquire a negatively listed 1xEV-DO system. Voice calls shall succeed on 1xRTT system and the data call shall fail on 1xEV-DO system and instead shall be processed on BSE 1.
SystemAcquisition_1x-EVDO_TestPlan.docx | 7.4 STEP 3 NEGATIVE 1XRTT WITH PREFERRED 1XEV-DO SYSTEM | VZ_TC_SYSACQ1XEVDO_4578
Test Plan_E911_LTE Only or LTE Multi-ModeDevice_E2E.docx | 1 Introduction | VZ_TC_LTEE911E2E_1309849
Test Plan_E911_LTE Only or LTE Multi-ModeDevice_E2E.docx | 3.2 Test Case 2 - UE with Valid UICC, Attached to LTE Band 13, in RRC_Idle Mode, MME Supports PS911 and SIB2 Emergency Call Not Barred, PS 911 Successful | VZ_TC_LTEE911E2E_6750 | This test case verifies expected UE functionality when UE has a valid UICC inserted in it, has performed a normal attach with an MME on B13, the MME indicates support for PS911 through the EPS Network feature support IE in the Attach Accept message and the B13 eNB that UE is camped on is broadcasting SIB 2 with Emergency Calling not barred indication, the UE is in RRC_IDLE Mode when the 911 call is made and the B13 radio conditions and the network conditions permit a successful 911 call completion as well as a successful SUPL/LPP based location determination. In this test case the UE is not registered with a 1xRTT network. Applicability This test case is applicable to SVLTE UEs, LTE-1x multi-mode and LTE-1x-GSM-UMTS multi-mode UEs which are capable only of single radio operations, and, LTE only UEs. Traceability System Selection Requirements subsection in System (RAT and Network) Selection and Some RAT Dependent Requirements, in Ref[4.2.1] Device Has Selected LTE subsection in Calling Features requirements, in Ref[4.2.1]. Device Has Selected 1xRTT subsection in Location Determination requirements, in Ref[4.2.1] Test Set Up LTE eNB with B13 capability only and that is broadcasting a PLMN that is marked as a HPLMN on UE's GMSS files, LTE core network including an IMS P-GW, Emergency P-GW, IMS network including a E-CSCF, LTE Location Server (GMLC/E-SLP/E-SMLC). A 1x RTT Base Station that is broadcasting a SID on a band-channel pair that is not in the UE's PRL:Acquisition Table.
Test Plan_E911_LTE Only or LTE Multi-ModeDevice_E2E.docx | 3.3 Test Case 3 - UE with Valid UICC, Attached to LTE Band 13, In RRC_Idle Mode and Registered with 1x, MME Supports PS911 and SIB2 Emergency Call Not Barred, Call Failure on LTE, 911 on 1x Successful | VZ_TC_LTEE911E2E_6751 | This test case verifies expected UE functionality when the UE is simultaneously attached to an LTE network and registered with a 1xRTT network, but the 911 call attempt on the LTE network fails. Applicability This test case is applicable to SVLTE UEs, only. See test case 3.36 for the equivalent SRLTE test case. Traceability System Selection Requirements subsection in System (RAT and Network) Selection and Some RAT Dependent Requirements, in Ref[4.2.1] Device Has Selected 1xRTT subsection in Calling Features requirements, in Ref[4.2.1]. Device Has Selected LTE subsection in Calling Features requirements, in Ref[4.2.1]. Device Has Selected 1xRTT subsection in Location Determination requirements, in Ref[4.2.1]. Test Set Up LTE eNB with B13 capability only and that is broadcasting a PLMN that is marked as a HPLMN on UE's GMSS files, LTE core network including an IMS P-GW, Emergency P-GW, IMS network including a E-CSCF, LTE Location Server (GMLC/E-SLP/E-SMLC). The LTE IMS network should be set up to simulate a LTE 911 Call Attempt Failure, as perceived by the UE. Definition of 911 Call Attempt Failure on an LTE System If the UE has selected an LTE system for making the 911 call, then the 911 call attempt on that system will be considered by the UE to have failed if a 180, a 183 or a 200 OK (SDP Answer) message is not received from the P-CSCF within Tlte-911fail seconds after the UE has selected that LTE system for making the 911 call. The Tlte-911fail value shall be modifiable through the Product Support Tool (PST). The default value shall be 20 seconds. A 1xRTT Base Station (Preferred CDMA network) that is broadcasting SID on a band-channel pair that is in UE's PRL:System Table and PRL:Acquisition Table, respectively, CDMA network, Selective Router, connectivity to Intrado/TCS MPC and simulated PSAP, CDMA IS-801 PDE. Another 1xRTT Base Station that is broadcasting a SID that is less preferred than the other 1xRTT Base Station.
Test Plan_E911_LTE Only or LTE Multi-ModeDevice_E2E.docx | 3.4 Test Case 4 - UE with valid UICC, Attached to LTE Band 13, In RRC_Idle Mode and Registered with 1x, MME does not Support PS 911, 911 on 1x Successful | VZ_TC_LTEE911E2E_6752 | This test case verifies expected UE functionality when the UE is simultaneously attached to an LTE network on B13 and registered with a 1xRTT network, but the 911 call attempt is made only on the 1x network because the LTE B13 network indicates that it does not support 911 calling. Applicability This test case is applicable to SVLTE UEs, only. See test case 3.37 for the equivalent SRLTE test case. Traceability System Selection Requirements subsection in System (RAT and Network) Selection and Some RAT Dependent Requirements, in Ref[4.2.1] Device Has Selected 1xRTT subsection in Calling Features requirements, in Ref[4.2.1]. Device Has Selected 1xRTT subsection in Location Determination requirements, in Ref[4.2.1]. Test Set Up LTE eNB with B13 capability only and that is broadcasting a PLMN that is marked as a HPLMN on UE's GMSS files, LTE core network including an IMS P-GW, Emergency P-GW, IMS network including a E-CSCF, LTE Location Server (GMLC/E-SLP/E-SMLC). The LTE IMS network should be set up so that the MME during attach includes the "EPS Network Feature Support" IE with the "EMC BS" field set to indicate that "Emergency bearer services in S1 mode not supported". A 1xRTT Base Station that is broadcasting a SID on a band-channel pair that is in UE's PRL: System Table and PRL: Acquisition Table, respectively, CDMA network, Selective Router, connectivity to Intrado/TCS MPC and simulated PSAP, CDMA IS-801 PDE. Another 1xRTT Base Station that is broadcasting a SID that is less preferred than the other 1xRTT Base Station in the UE's PRL :System Table (and is on a band-channel pair that is in the UE's PRL: Acquisition Table).
Test Plan_E911_LTE Only or LTE Multi-ModeDevice_E2E.docx | 3.7 Test Case 7 - UE with Valid UICC, Attached to LTE Band 13, In RRC_Idle Mode, MME Supports PS 911 and SIB2 Emergency Call Barred, 911 call On 1x Successful | VZ_TC_LTEE911E2E_6755 | This test case verifies expected UE functionality when the UE is simultaneously attached to an LTE network on B13 in RRC_IDLE mode and registered with a 1xRTT network, but the 911 call attempt is made only on the 1x network because while the MME indicates support for PS911 through the EPS Network feature support IE in the Attach Accept message but the B13 eNB that UE is camped on is broadcasting SIB 2 with Emergency Calling barred indication. The 1x radio conditions and the CDMA network conditions permit a successful 911 call completion as well as a successful IS-801 based location determination. Applicability This test case is applicable to SVLTE UEs, only. See test case 3.38 for equivalent SRLTE test case. Traceability System Selection Requirements subsection in System (RAT and Network) Selection and Some RAT Dependent Requirements, in Ref[4.2.1] Device Has Selected 1xRTT subsection in Calling Features requirements, in Ref[4.2.1]. Device Has Selected 1xRTT subsection in Location Determination requirements, in Ref[4.2.1]. Test Set Up LTE eNB with B13 capability only and that is broadcasting a PLMN that is marked as a HPLMN on UE's GMSS files and with SIB2 with Emergency Calling barred, LTE core network including an IMS P-GW, Emergency P-GW, IMS network including a E-CSCF, LTE Location Server (GMLC/E-SLP/E-SMLC). The LTE IMS network should be set up so that the MME during attach includes the "EPS Network Feature Support" IE with the "EMC BS" field set to indicate that "Emergency bearer services in S1 mode is supported". A 1xRTT Base Station that is broadcasting SID that is in UE's PRL, CDMA network, Selective Router, connectivity to Intrado/TCS MPC and simulated PSAP, CDMA IS-801 PDE. A 1x RTT Base Station that is broadcasting a SID that is not in the UE's PRL.
Test Plan_E911_LTE Only or LTE Multi-ModeDevice_E2E.docx | 3.9 Test Case 9 - UE with Valid UICC, Attached to LTE Band 13, In RRC_Idle Mode, MME Supports PS 911, SIB 2 Emergency Call Not Barred, PS 911 Not Successful. Recently Acquired List Not Empty and 911 Successful on Available LTE Band 4 System | VZ_TC_LTEE911E2E_6757 | This test case verifies expected UE functionality when UE has a valid UICC inserted in it, has performed a normal attach with an MME on B13, the MME indicates support for PS911 through the EPS Network feature support IE in the Attach Accept message and the B13 eNB that UE is camped on is broadcasting SIB 2 with Emergency Calling not barred indication and the UE is in RRC_IDLE Mode on B13 when the 911 call is made. A B4 eNB is also available and is broadcasting SIB 2 with Emergency Calling not barred indication. The B13 radio conditions and the network conditions lead to a 911 call attempt failure (see Definition below) on B13. The UE then selects an available B4 eNB, for a successful 911 call completion as well as a successful SUPL/LPP based location determination. In this test case a 1xRTT network is not available. Definition of 911 Call Attempt Failure on an LTE System If the UE has selected an LTE system for making the 911 call, then the 911 call attempt on that system will be considered by the UE to have failed if a 180, a 183 or a 200 OK (SDP Answer) message is not received from the P-CSCF within Tlte-911fail seconds after the UE has selected that LTE system for making the 911 call. The Tlte-911fail value shall be modifiable through the Product Support Tool (PST). The default value shall be 20 seconds. Applicability This test case is applicable to SVLTE UEs, LTE-1x multi-mode and LTE-1x-GSM-UMTS multi-mode UEs which are capable only of single radio operations, and, LTE only UEs. Traceability System Selection Requirements subsection in System (RAT and Network) Selection and Some RAT Dependent Requirements, in Ref[4.2.1] Device Has Selected LTE subsection in Calling Features requirements, in Ref[4.2.1]. Device Has Selected 1xRTT subsection in Location Determination requirements, in Ref[4.2.1] Test Set Up LTE eNB with B4 capability and an eNB with B13 capability and that are broadcasting a PLMN that is marked as a HPLMN on UE's GMSS files, LTE core network including an IMS P-GW, Emergency P-GW, IMS network including a E-CSCF, LTE Location Server (GMLC/E-SLP/E-SMLC).
Test Plan_E911_LTE Only or LTE Multi-ModeDevice_E2E.docx | 3.11 Test Case 11 - UE WITHOUT UICC, MME SUPPORTS PS 911, SIB 1 PS 911 SUPPORTED AND SIB2 EMERGENCY CALL NOT BARRED, UE MRU HAS 1X, PS 911 CALL SUCCESSFUL | VZ_TC_LTEE911E2E_6759 | This test case verifies expected UE functionality when the UE does not have a UICC inserted in it, the MRU list on the UE has 1x and the UE selects the LTE network to make the 911 call if the 911 call is attempted after the UE camps in limited service mode on the LTE system. Applicability This test case is applicable to SVLTE UEs, LTE-1x multi-mode and LTE-1x-GSM-UMTS multi-mode UEs which are capable only of single radio operations, and, LTE only UEs. Traceability System Selection Requirements subsection in System (RAT and Network) Selection and Some RAT Dependent Requirements, in Ref[4.2.1] Device Has Selected LTE subsection in Calling Features requirements, in Ref[4.2.1]. Device Has Selected 1xRTT subsection in Location Determination requirements, in Ref[4.2.1] Test Set Up LTE eNB with B4 capability and that is broadcasting a PLMN that is marked as a HPLMN on UE's GMSS files, LTE eNB with B13 capability and that is broadcasting a PLMN that is not in UE's GMSS files, eNBs indicate support for emergency services for UEs in Limited Service Mode, LTE core network including an IMS P-GW, Emergency P-GW, IMS network including a E-CSCF, LTE Location Server (GMLC/E-SLP/E-SMLC). The set up includes a network emulator that radiates GSM and UMTS carriers and supports GSM and UMTS calls. A 1xRTT Base Station that is broadcasting SID and is on a band-channel pair that is in UE's PRL:System Table and PRL:Acquisition Table, respectively, CDMA network, Selective Router, connectivity to Intrado/TCS MPC and simulated PSAP, CDMA IS-801 PDE.
Test Plan_E911_LTE Only or LTE Multi-ModeDevice_E2E.docx | 3.12 Test case 12 - UE Without UICC, SIB1 Emergency Call Supported, and SIB2 Emergency Call Barred, UE Recently Acquired List has LTE First and 1x Second, 911 call on 1x Successful | VZ_TC_LTEE911E2E_6760 | This test case verifies expected UE functionality when the UE does not have a UICC inserted in it, the recently acquired list on the UE has LTE first and 1x second, but the UE does not selects the LTE network to make the 911 call because the SIB2 message indicates Emergency calling is barred. The UE selects the 1x network and completes the 911 call successfully. Applicability This test case is applicable to SVLTE UEs, and, LTE-1x multi-mode and LTE-1x-GSM-UMTS multi-mode UEs which are capable only of single radio operations. Traceability System Selection Requirements subsection in System (RAT and Network) Selection and Some RAT Dependent Requirements, in Ref[4.2.1] Device Has Selected 1xRTT subsection in Calling Features requirements, in Ref[4.2.1]. Device Has Selected 1xRTT subsection in Location Determination requirements, in Ref[4.2.1]. Test Set Up LTE eNB with B13 capability and that is broadcasting a PLMN that is marked as a HPLMN on UE's GMSS files, eNB indicates support for emergency services for UEs in Limited Service Mode, LTE core network including an IMS P-GW, Emergency P-GW, IMS network including a E-CSCF, LTE Location Server (GMLC/E-SLP/E-SMLC). A 1xRTT Base Station that is broadcasting SID that is not in UE's PRL, CDMA network, a UMTS Base station that is broadcasting a PLMN that is not in the UEs acquisition tables. Selective Router, connectivity to Intrado/TCS MPC and simulated PSAP, CDMA IS-801 PDE.
Test Plan_E911_LTE Only or LTE Multi-ModeDevice_E2E.docx | 3.13 Test Case 13- UE Without UICC, SIB 1 PS 911 Not Supported, UE Recently Acquired List Has LTE First and 1x Second, 911 Call Completes on 1x | VZ_TC_LTEE911E2E_6761 | This test case verifies expected UE functionality when the UE does not have a UICC inserted in it, the recently acquired list on the UE has LTE first and 1x second, but the UE does not selects the LTE network to make the 911 call because the SIB1 message indicates Emergency calling in limited service mode is not supported. The UE selects the 1x network and completes the 911 call successfully. Applicability This test case is applicable to SVLTE UEs, and, LTE-1x multi-mode and LTE-1x-GSM-UMTS multi-mode UEs which are capable only of single radio operations. Traceability System Selection Requirements subsection in System (RAT and Network) Selection and Some RAT Dependent Requirements, in Ref[4.2.1] Device Has Selected 1xRTT subsection in Calling Features requirements, in Ref[4.2.1]. Device Has Selected 1xRTT subsection in Location Determination requirements, in Ref[4.2.1]. Test Set Up LTE eNB with B13 capability and that is broadcasting a PLMN that is marked as a HPLMN on UE's GMSS files, eNB indicates no support for emergency services for UEs in Limited Service Mode, LTE core network including an IMS P-GW, Emergency P-GW, IMS network including a E-CSCF, LTE Location Server (GMLC/E-SLP/E-SMLC). A 1xRTT Base Station that is broadcasting SID that is not in UE's PRL, CDMA network, Selective Router, connectivity to Intrado/TCS MPC and simulated PSAP, CDMA IS-801 PDE.
Test Plan_E911_LTE Only or LTE Multi-ModeDevice_E2E.docx | 3.16 Test Case 16 - UE with valid UICC, In Airplane Mode, PS 911 With Normal Attach, Successful | VZ_TC_LTEE911E2E_6764 | This test case verifies expected UE functionality when UE has a valid UICC inserted in it but is in Airplane Mode when the 911 call is made. The UE performs a successful normal attach and then a successful PS 911 call. Applicability This test case is applicable to SVLTE UEs, LTE-1x multi-mode and LTE-1x-GSM-UMTS multi-mode UEs which are capable only of single radio operations, and, LTE only UEs. Traceability System Selection Requirements subsection in System (RAT and Network) Selection and Some RAT Dependent Requirements, in Ref[4.2.1] Device Has Selected LTE subsection in Calling Features requirements, in Ref[4.2.1]. Device Has Selected 1xRTT subsection in Location Determination requirements, in Ref[4.2.1] Test Set Up LTE eNB with B13 capability only and that is broadcasting a PLMN that is marked as a HPLMN on UE's GMSS files, LTE core network including an IMS P-GW, Emergency P-GW, IMS network including a E-CSCF, LTE Location Server (GMLC/E-SLP/E-SMLC). eNBs indicate support for emergency services for UEs in Limited Service Mode in SIB1.
Test Plan_E911_LTE Only or LTE Multi-ModeDevice_E2E.docx | 3.17 Test Case 17- UE with valid UICC And In Airplane Mode, PS 911 Call With Normal attach unsuccessful, Emergency Attach Successful | VZ_TC_LTEE911E2E_6765 | This test case verifies expected UE functionality when UE has a valid UICC inserted in it but is in Airplane Mode when the 911 call is made. The UE performs an unsuccessful normal attach but a successful PS 911 call as a result of a successful emergency attach. Applicability This test case is applicable to SVLTE UEs, LTE-1x multi-mode and LTE-1x-GSM-UMTS multi-mode UEs which are capable only of single radio operations, and, LTE only UEs. Traceability System Selection Requirements subsection in System (RAT and Network) Selection and Some RAT Dependent Requirements, in Ref[4.2.1] Device Has Selected LTE subsection in Calling Features requirements, in Ref[4.2.1]. Device Has Selected 1xRTT subsection in Location Determination requirements, in Ref[4.2.1] Test Set Up LTE eNB with B13 capability only and that is broadcasting a PLMN that is marked as a HPLMN on UE's GMSS files, LTE core network including an IMS P-GW, Emergency P-GW, IMS network including a E-CSCF, LTE Location Server (GMLC/E-SLP/E-SMLC).
Test Plan_E911_LTE Only or LTE Multi-ModeDevice_E2E.docx | 3.23 Test Case 23 - UE with Self Activation UICC, attached to LTE Band 13, in RRC_Idle Mode, PS 911 successful prior to Activation and with Deactivated UICC | VZ_TC_LTE911e2e_8487 | Definition: This test case verifies expected UE functionality when UE has a Deactivated Self Activation UICC inserted in it before Activation, has performed a normal attach with an MME on B13, the MME indicates support for PS911 through the EPS Network feature support IE in the Attach Accept message and the B13 eNB that UE is camped on is broadcasting SIB 2 with Emergency Calling not barred indication, and SIB 1 message indicates Emergency calling in Limited Service Mode is supported. The UE is in RRC_IDLE Mode when the 911 call is made and the B13 radio conditions and the network conditions permit a successful 911 call completion as well as a successful SUPL/LPP based location determination. Applicability: This test case is applicable to SVLTE UEs, LTE-1x multi-mode and LTE-1x-GSM-UMTS multi-mode UEs which are capable only of single radio operations, and, LTE only UEs. Traceability: Sections 3.1.8 of Ref [4.2.1]. Test Set Up: LTE eNB with B13 capability only and that is broadcasting a PLMN that is marked as a HPLMN on UE's GMSS files. SIB LTE core network including an IMS P-GW, Emergency P-GW, IMS network including a E-CSCF, LTE Location Server (GMLC/E-SLP/E-SMLC). SIB2 indicates Emergency Calls are not barred and SIB 1 indicates support for Emergency calls in Limited service mode. The network is set up to include in the IMS APN Attach Accept message with embedded Activate Default EPS Bearer Context Request, and in the Internet APN Activate Default EPS Bearer Context Request messages a vendor specific PCO with Container ID 65280 (0xff00). This vendor specific PCO and its contents are used to indicate to the UE it has a self activation status: a. MCCMNC, 3 octets: 311480 (VzW MCCMNC value, or the MCCMNC value used in the lab) b. Action, 1 octet: 5 (this value is used to indicate Self-activation to the UE) Self Activation UICC in the device with the latest supported test profile and with the following changes to configure a UICC as a Deactivated UICC: Start off with an active UICC (a UICC with a valid MSISDN) and edit the last two digits of the following fields to any other values different form the original values and so that they are different from each other as well. In the USIM: EF_MSISDN_6F40 In the ISIM: EF_IMPU_6F04 Records 2 and 3 In the CSIM: EF_MDN_6F44 A 1x RTT Base Station that is broadcasting a SID on a band-channel pair that is not in the UE's PRL:Acquisition Table.
Test Plan_E911_LTE Only or LTE Multi-ModeDevice_E2E.docx | 3.24 Test Case 24 - UE with Self Activation UICC, attached to LTE Band 13, in RRC_Idle Mode, PS 911 successful prior to Activation and with a Cold UICC | VZ_TC_LTE911E2E_8488 | Definition: This test case verifies expected UE functionality when UE has a Cold Self Activation UICC inserted in it before Activation, has performed a normal attach with an MME on B13, the MME indicates support for PS911 through the EPS Network feature support IE in the Attach Accept message and the B13 eNB that UE is camped on is broadcasting SIB 2 with Emergency Calling not barred indication, and SIB 1 message indicates Emergency calling in Limited Service Mode is supported. The UE is in RRC_IDLE Mode when the 911 call is made and the B13 radio conditions and the network conditions permit a successful 911 call completion as well as a successful SUPL/LPP based location determination. Applicability: This test case is applicable to SVLTE UEs, LTE-1x multi-mode and LTE-1x-GSM-UMTS multi-mode UEs which are capable only of single radio operations, and, LTE only UEs. Traceability: Sections 3.1.8 of Ref [4.2.1]. Test Set Up: LTE eNB with B13 capability only and that is broadcasting a PLMN that is marked as a HPLMN on UE's GMSS files. SIB LTE core network including an IMS P-GW, Emergency P-GW, IMS network including a E-CSCF, LTE Location Server (GMLC/E-SLP/E-SMLC). SIB2 indicates Emergency Calls are not barred and SIB 1 indicates support for Emergency calls in Limited service mode. The network is set up to include in the IMS APN Attach Accept message with embedded Activate Default EPS Bearer Context Request, and in the Internet APN Activate Default EPS Bearer Context Request messages a vendor specific PCO with Container ID 65280 (0xff00). This vendor specific PCO and its contents are used to indicate to the UE it has a self activation status: a. MCCMNC, 3 octets: 311480 (VzW MCCMNC value, or the MCCMNC value used in the lab) b. Action, 1 octet: 5 (this value is used to indicate Self-activation to the UE) Self Activation UICC in the device with the latest supported test profile and with the following changes to configure the UICC as a Cold UICC: In the USIM: set the MSISDN element to all Hexadecimal FF values: EF_MSISDN_6F40: FF..FF. In the ISIM: set Records 2 and 3 of the IMPU as follows: EF_IMPU_6F04 Records 2 and 3: 80 00 FF..FF In the CSIM: set the MDN element to the following: EF_MDN_6F44: 0A AA AA AA AA AA FF FF FF 0A 00 A 1x RTT Base Station that is broadcasting a SID on a band-channel pair that is not in the UE's PRL:Acquisition Table.
Test Plan_E911_LTE Only or LTE Multi-ModeDevice_E2E.docx | 3.25 Test case 25 - UE with valid UICC, Capable of making E911 VoIP call over WiFi, Active on WiFi, MME Supports PS 911, SIB2 Emergency Call Not Barred, UE Completes PS 911 On LTE | VZ_TC_tc.ltee911E2E_8907 | Definition: This test case verifies expected UE functionality when UE has a valid UICC inserted in it, is capable of making an E911 VoIP call over WiFi, is active on WiFi and is attached to an LTE network in which the MME had indicated support for PS911 through the EPS Network feature support IE in the Attach Accept message. The B13 eNB that is available is broadcasting SIB 2 with Emergency Calling not barred indication. When the 911 call is made, the UE does not turn off its WiFi radio and selects the B13 eNB to make the 911 call. The B13 radio conditions and the network conditions lead to a successful 911 call on B13 as well as a successful SUPL/LPP based location determination. In this test case a 1xRTT network is not available. Applicability: This test case is applicable to SVLTE UEs, LTE-1x multi-mode and LTE-1x-GSM-UMTS multi-mode UEs which are capable only of single radio operations, LTE only UEs, and LTE (single mode or multi-mode) UEs that support IMS registration over ePDG and are capable of making an E911 VoIP call over WiFi. Traceability: Sections 2.1.1, 2.1.2, 2.2, 3.1, 3.4 and 4.1 of Ref [4.2.1]. Test Set Up: LTE eNB with B13 capability that is broadcasting a PLMN that is marked as a HPLMN on UE's GMSS files, LTE core network including an IMS P-GW, Emergency P-GW and ePDG, IMS network including a E-CSCF, LTE Location Server (GMLC/E-SLP/E-SMLC). There is also a WLAN with ePDG connectivity.
Test Plan_E911_LTE Only or LTE Multi-ModeDevice_E2E.docx | 3.26 Test case 26 - UE with valid UICC, Capable of making E911 VoIP call over WiFi, Active on WiFi and Registered with 1x, MME Supports PS 911, SIB2 Emergency Call Not Barred, Call Failure on LTE, UE Completes call on 1x | VZ_TC_LTEE911E2E_8908 | Definition: This test case verifies expected UE functionality when UE has a valid UICC inserted in it, is capable of making an E911 VoIP call over WiFi, is active on WiFi and is attached to an LTE network in which the MME had indicated support for PS911 through the EPS Network feature support IE in the Attach Accept message. The B13 eNB that is available is broadcasting SIB 2 with Emergency Calling not barred indication. When the 911 call is made, the UE does not turn off its WiFi radio and selects the B13 eNB to make the 911 call. The 911 call attempt on LTE network fails. In this test case the 911 call completes on 1xRTT. Applicability: This test case is applicable to SVLTE UEs, LTE-1x multi-mode and LTE-1x-GSM-UMTS multi-mode UEs which are capable only of single radio operations and LTE (single mode or multi-mode) UEs that support IMS registration over ePDG and are capable of making an E911 VoIP call over WiFi. Traceability: Sections 2.1.1, 2.1.2, 2.2, 3.1, 3.4 and 4.1 of Ref [4.2.1]. Test Set Up: LTE eNB with B13 capability that is broadcasting a PLMN that is marked as a HPLMN on UE's GMSS files, LTE core network including an IMS P-GW, Emergency P-GW and ePDG, IMS network including a E-CSCF, LTE Location Server (GMLC/E-SLP/E-SMLC). There is also a WLAN with ePDG connectivity. The LTE IMS network should be set up to simulate a LTE 911 Call Attempt Failure, as perceived by the UE. 1x RTT Base Station that is broadcasting a SID on a band-channel pair that is in UE's PRL:System Table and PRL:Acquisition Table, respectively, CDMA network, Selective Router, connectivity to Intrado/TCS MPC and simulated PSAP, and a CDMA IS-801 PDE.
Test Plan_E911_LTE Only or LTE Multi-ModeDevice_E2E.docx | 3.27 Test case 27 - UE with valid UICC, Capable of making E911 VoIP call over WiFi, under WiFi Coverage Only and Idle on WIFI, MME Supports PS 911, SIB2 Emergency Call Not Barred, UE Completes PS 911 Call On WiFi | VZ_TC_LTEE911E2E_8909 | Definition: This test case verifies expected UE functionality when UE has a valid UICC inserted in it, is capable of making an E911 VoIP call over WiFi, is idle on WiFi and was attached to an LTE network in which the MME had indicated support for PS911 through the EPS Network feature support IE in the Attach Accept message. The B13 eNB that is available is broadcasting SIB 2 with Emergency Calling not barred indication. When the 911 call is made, the UE is under WiFi coverage only (with no cellular service from any RAT). The UE does not turn off its WiFi radio and does system selection to attempt the 911 call. After system selection, the UE completes PS911 VoIP call over WiFi. Applicability: This test case is applicable to SVLTE UEs, LTE-1x multi-mode and LTE-1x-GSM-UMTS multi-mode UEs which are capable only of single radio operations, LTE only UEs, and LTE (single mode or multi-mode) UEs that support IMS registration over ePDG and are capable of making an E911 VoIP call over WiFi. Traceability: Sections 2.1.1, 2.1.2, 2.2, 3.1, 3.4 and 4.1 of Ref [4.2.1]. Test Set Up: LTE eNB with B13 capability that is broadcasting a PLMN that is marked as a HPLMN on UE's GMSS files, LTE core network including an IMS P-GW, Emergency P-GW and ePDG, IMS network including a E-CSCF. No other cellular signal is available to the UE (no other RAT is radiating at the test location),
Test Plan_E911_LTE Only or LTE Multi-ModeDevice_E2E.docx | 3.28 Test case 28 -UE without UICC, Capable of making E911 VoIP call over WiFi, Active on WiFi, MME Supports PS 911, SIB2 Emergency Call Not Barred, UE Completes PS 911 On LTE | VZ_TC_LTEE911E2E_8910 | Definition: This test case verifies expected UE functionality when UE has no UICC inserted in it, is capable of making an E911 VoIP call over WiFi, is active on WiFi and is emergency attached to an LTE network in which the MME had indicated support for PS911 through the EPS Network feature support IE in the Attach Accept message. The B13 eNB that is available is broadcasting SIB 2 with Emergency Calling not barred indication. When the 911 call is made, the UE does not turn off its WiFi radio and selects the B13 eNB to make the 911 call using Emergency Attach procedures. The B13 radio conditions and the network conditions lead to a successful 911 call on B13 as well as a successful SUPL/LPP based location determination. In this test case a 1xRTT network is not available. Applicability: This test case is applicable to SVLTE UEs, LTE-1x multi-mode and LTE-1x-GSM-UMTS multi-mode UEs which are capable only of single radio operations, LTE only UEs, and LTE (single mode or multi-mode) UEs that support IMS registration over ePDG and are capable of making an E911 VoIP call over WiFi. Traceability: Sections 2.1.1, 2.1.2, 2.2, 3.1, 3.4 and 4.1 of Ref [4.2.1]. Test Set Up: LTE eNB with B13 capability that is broadcasting a PLMN that is marked as a HPLMN on UE's GMSS files, eNB indicates support for emergency services for UEs in Limited Service Mode, LTE core network including an IMS P-GW, Emergency P-GW and ePDG, IMS network including an E-CSCF, LTE Location Server (GMLC/E-SLP/E-SMLC). eNBs indicate support for emergency services for UEs in Limited Service Mode in SIB1. The set up includes a network emulator that radiates GSM and UMTS carriers and supports GSM and UMTS calls. There is also a WLAN with ePDG connectivity.
Test Plan_E911_LTE Only or LTE Multi-ModeDevice_E2E.docx | 3.29 Test case 29 - UE without UICC, Capable of making E911 VoIP call over WiFi, Active on WiFi, MME Supports PS 911, SIB2 Emergency Call Not Barred, UE Under WiFi Coverage Only, UE Does Not Attempt Emergency Call | VZ_TC_LTEE911E2E_8911 | Definition: This test case verifies expected UE functionality when UE has no UICC inserted in it, is capable of making an E911 VoIP call over WiFi, is active on WiFi and is emergency attached to an LTE network in which the MME had indicated support for PS911 through the EPS Network feature support IE in the Attach Accept message. The B13 eNB that is available is broadcasting SIB 2 with Emergency Calling not barred indication. The B13 radio conditions and the network conditions lead to a successful RRC Connection and Initial Attach. When the 911 call is made, the UE is under WiFi coverage only (with no cellular service from any RAT including LTE); it does not turn off its WiFi radio, does system selection, but does not find any suitable network, and does not attempt an Emergency Call. Applicability: This test case is applicable to SVLTE UEs, LTE-1x multi-mode and LTE-1x-GSM-UMTS multi-mode UEs which are capable only of single radio operations, LTE only UEs, and LTE (single mode or multi-mode) UEs that support IMS registration over ePDG and are capable of making an E911 VoIP call over WiFi. Traceability: Sections 2.1.1, 2.1.2, 2.2, 3.1, 3.4 and 4.1 of Ref [4.2.1]. Test Set Up: LTE eNB with B13 capability that is broadcasting a PLMN that is marked as a HPLMN on UE's GMSS files, eNB indicates support for emergency services for UEs in Limited Service Mode, LTE core network including an IMS P-GW, Emergency P-GW and ePDG, IMS network including an E-CSCF, LTE Location Server (GMLC/E-SLP/E-SMLC). There is also a WLAN with ePDG connectivity. No other cellular signal is available to the UE (no other RAT is radiating at the test location including LTE).
Test Plan_E911_LTE Only or LTE Multi-ModeDevice_E2E.docx | 3.30 Test case 30- UE with valid UICC, attached to LTE Band 13, in RRC_Idle Mode and that Supports A-GPS and A-GLONASS, MME Supports PS911 and SIB2 Emergency Call Not Barred, PS 911 successful | VZ_TC_LTEE911E2E_8912 | Definition: This test case verifies expected UE functionality when UE has a valid UICC inserted in it, has performed a normal attach with an MME on B13, the MME indicates support for PS911 through the EPS Network feature support IE in the Attach Accept message and the B13 eNB that UE is camped on is broadcasting SIB 2 with Emergency Calling not barred indication, the UE is in RRC_IDLE Mode when the 911 call is made and the B13 radio conditions and the network conditions permit a successful 911 call completion as well as a successful SUPL/LPP based location determination using A-GPS and A-GLONASS. In this test case the UE is not registered with a 1xRTT network. Applicability: This test case is applicable to SVLTE UEs, LTE-1x multi-mode and LTE-1x-GSM-UMTS multi-mode UEs which are capable only of single radio operations, and, LTE only UEs that support A-GPS and A-GLONASS. Traceability: Sections 2.1.1, 2.1.2, 3.1 and 4.1 of Ref [4.2.1]. Test Set Up: LTE eNB with B13 capability only and that is broadcasting a PLMN that is marked as a HPLMN on UE's GMSS files, LTE core network including an IMS P-GW, Emergency P-GW, IMS network including a E-CSCF, LTE Location Server (GMLC/E-SLP/E-SMLC). A 1x RTT Base Station that is broadcasting a SID on a band-channel pair that is not in the UE's PRL:Acquisition Table. Location server set to provide A-GPS and A-GLONASS assistance data to UE.
Test Plan_E911_LTE Only or LTE Multi-ModeDevice_E2E.docx | 3.31 Test case 31- UE with valid UICC, attached to LTE Band 13, in RRC_Idle Mode and that Supports A-GPS and OTDOA, MME Supports PS911 and SIB2 Emergency Call Not Barred, PS 911 successful | VZ_TC_LTEE911E2E_8913 | Definition: This test case verifies expected UE functionality when UE has a valid UICC inserted in it, has performed a normal attach with an MME on B13, the MME indicates support for PS911 through the EPS Network feature support IE in the Attach Accept message and the B13 eNB that UE is camped on is broadcasting SIB 2 with Emergency Calling not barred indication, the UE is in RRC_IDLE Mode when the 911 call is made and the B13 radio conditions and the network conditions permit a successful 911 call completion as well as a successful SUPL/LPP based location determination using A-GPS and OTDOA. In this test case the UE is not registered with a 1xRTT network. Applicability: This test case is applicable to SVLTE UEs, LTE-1x multi-mode and LTE-1x-GSM-UMTS multi-mode UEs which are capable only of single radio operations, and, LTE only UEs that support A-GPS and OTDOA and that do not support interim positioning (early fix) measurements. Traceability: Sections 2.1.1, 2.1.2, 3.1 and 4.1 of Ref [4.2.1]. Test Set Up: Three LTE eNBs with B13 capability only and that are broadcasting a PLMN that is marked as a HPLMN on UE's GMSS files, the eNBs configured for PRS transmission and with delayed PRS Signal for OTDOA tests, LTE core network including an IMS P-GW, Emergency P-GW, IMS network including a E-CSCF, LTE Location Server (GMLC/E-SLP/E-SMLC). A 1x RTT Base Station that is broadcasting a SID on a band-channel pair that is not in the UE's PRL:Acquisition Table. Location server set to provide A-GPS and OTDOA assistance data to UE.
Test Plan_E911_LTE Only or LTE Multi-ModeDevice_E2E.docx | 3.32 Test case 32- UE with valid UICC, attached to LTE Band 13, in RRC_Idle Mode, MME Supports PS911 and SIB2 Emergency Call Not Barred, PS 911 successful after Emergency Registration Failure | VZ_TC_LTEE911E2E_8914 | Definition: This test case verifies expected UE functionality when UE has a valid UICC inserted in it, has performed a normal attach with an MME on B13, the MME indicates support for PS911 through the EPS Network feature support IE in the Attach Accept message and the B13 eNB that UE is camped on is broadcasting SIB 2 with Emergency Calling not barred indication, the UE is in RRC_IDLE Mode when the 911 call is made and the B13 radio conditions and the network conditions permit a successful 911 call completion as well as a successful SUPL/LPP based location determination after an initial Emergency Registration Failure. In this test case the UE is not registered with a 1xRTT network. Applicability: This test case is applicable to SVLTE UEs, LTE-1x multi-mode and LTE-1x-GSM-UMTS multi-mode UEs which are capable only of single radio operations, and, LTE only UEs. Traceability: Sections 2.1.1, 2.1.2, 3.1, 3.1.1.1.2 and 4.1 of Ref [4.2.1]. Test Set Up: LTE eNB with B13 capability only and that is broadcasting a PLMN that is marked as a HPLMN on UE's GMSS files, LTE core network including an IMS P-GW, Emergency P-GW configured to provide three IP addresses for three P-CSCFs, with all P-CSCFs configured to not respond to Emergency Registration, IMS network including a E-CSCF, LTE Location Server (GMLC/E-SLP/E-SMLC). A 1x RTT Base Station that is broadcasting a SID on a band-channel pair that is not in the UE's PRL:Acquisition Table.
Test Plan_E911_LTE Only or LTE Multi-ModeDevice_E2E.docx | 3.33 TEST CASE 33 - UE WITH VALID UICC, ATTACHED TO LTE BAND 4, IN RRC_IDLE MODE AND THAT SUPPORTS A-GPS AND INTER FREQUENCY OTDOA, MME SUPPORTS PS911 AND SIB2 EMERGENCY CALL NOT BARRED, PS 911 SUCCESSFUL IN NON-CARRIER AGGREGATION MODE | VZ_TC_LTEE911E2E_9644 | Definition: This test case verifies expected UE functionality when UE has a valid UICC inserted in it, has performed a normal attach with an MME on B4, the MME indicates support for PS911 through the EPS Network feature support IE in the Attach Accept message and the B4 eNB that UE is camped on is broadcasting SIB 2 with Emergency Calling not barred indication, the UE is in RRC_IDLE Mode when the 911 call is made and the B4 radio conditions and the network conditions permit a successful 911 call completion as well as a successful SUPL/LPP based location determination using A-GPS and Inter Frequency OTDOA when in Non-Carrier Aggregation Mode. In this test case the UE is not registered with a 1xRTT network. Applicability: This test case is applicable to SVLTE UEs, LTE-1x multi-mode and LTE-1x-GSM-UMTS multi-mode UEs which are capable only of single radio operations, and, LTE only UEs that support A-GPS, Inter Frequency OTDOA and support, or don't support Carrier Aggregation. Traceability: Sections 2.1.1, 2.1.2, 3.1 and 4.1 of Ref [4.2.1]. Test Set Up: Three LTE eNBs with B13 and B4 capability and that are broadcasting a PLMN that is marked as a HPLMN on UE's GMSS files, the eNBs configured for PRS transmission and with delayed PRS Signal for OTDOA tests in both bands, LTE core network including an IMS P-GW, Emergency P-GW, IMS network including a E-CSCF, LTE Location Server (GMLC/E-SLP/E-SMLC). A 1x RTT Base Station that is broadcasting a SID on a band-channel pair that is not in the UE's PRL:Acquisition Table. Location server set to provide A-GPS and OTDOA assistance data to the UE for Band 13 and Band 4 cells. One eNB is in Band 4 and two eNBs are in Band 13. One cell in the Band 4 eNB should be selected as the reference cell. The remaining Band 4 cells, as well as the Band 13 cells should be neighbor cells.
Test Plan_E911_LTE Only or LTE Multi-ModeDevice_E2E.docx | FFS 3.34 TEST CASE 34 - UE WITH VALID UICC, ATTACHED TO LTE BAND 4, IN RRC_IDLE MODE AND THAT SUPPORTS A-GPS AND INTER FREQUENCY OTDOA, MME SUPPORTS PS911 AND SIB2 EMERGENCY CALL NOT BARRED, PS 911 SUCCESSFUL IN CARRIER AGGREGATION MODE | VZ_TC_LTEE911E2E_9645 | Definition: This test case verifies expected UE functionality when UE has a valid UICC inserted in it, has performed a normal attach with an MME on B4, the MME indicates support for PS911 through the EPS Network feature support IE in the Attach Accept message and the B4 eNB that UE is camped on is broadcasting SIB 2 with Emergency Calling not barred indication, the UE is in RRC_IDLE Mode when the 911 call is made and the B4 radio conditions and the network conditions permit a successful 911 call completion as well as a successful SUPL/LPP based location determination using A-GPS and Inter Frequency OTDOA when in Carrier Aggregation Mode. In this test case the UE is not registered with a 1xRTT network. Applicability: This test case is applicable to SVLTE UEs, LTE-1x multi-mode and LTE-1x-GSM-UMTS multi-mode UEs which are capable only of single radio operations, and, LTE only UEs that support A-GPS, Inter Frequency OTDOA and support Carrier Aggregation. Traceability: Sections 2.1.1, 2.1.2, 3.1 and 4.1 of Ref [4.2.1]. Test Set Up: Three LTE eNBs with B13 and B4 capability and that are broadcasting a PLMN that is marked as a HPLMN on UE's GMSS files, the eNBs configured for PRS transmission and with delayed PRS Signal for OTDOA tests in both bands. All LTE eNBs are configured to support Carrier Aggregation. LTE core network including an IMS P-GW, Emergency P-GW, IMS network including a E-CSCF, LTE Location Server (GMLC/E-SLP/E-SMLC). A 1x RTT Base Station that is broadcasting a SID on a band-channel pair that is not in the UE's PRL:Acquisition Table. Location server set to provide A-GPS and OTDOA assistance data to the UE for Band 13 and Band 4 cells. One eNB is in Band 4 and two eNBs are in Band 13. One cell in the Band 4 eNB should be selected as the reference cell. The remaining Band 4 cells, as well as the Band 13 cells should be neighbor cells.
Test Plan_E911_LTE Only or LTE Multi-ModeDevice_E2E.docx | 3.35 TEST CASE 35- UE WITH VALID UICC, ATTACHED TO LTE BAND 13, IN RRC_IDLE MODE AND THAT SUPPORTS A-GPS AND OTDOA AND EARLY FIX TIMER, MME SUPPORTS PS911 AND SIB2 EMERGENCY CALL NOT BARRED, PS 911 SUCCESSFUL | VZ_TC_LTEE911E2E_9862 | Definition: This test case verifies expected UE functionality when UE has a valid UICC inserted in it, has performed a normal attach with an MME on B13, the MME indicates support for PS911 through the EPS Network feature support IE in the Attach Accept message and the B13 eNB that UE is camped on is broadcasting SIB 2 with Emergency Calling not barred indication, the UE is in RRC_IDLE Mode when the 911 call is made and the B13 radio conditions and the network conditions permit a successful 911 call completion as well as a successful SUPL/LPP based location determination using A-GPS and OTDOA for an Early Fix and a Final Fix. In this test case the UE is not registered with a 1xRTT network. Applicability: This test case is applicable to SVLTE UEs, LTE-1x multi-mode and LTE-1x-GSM-UMTS multi-mode UEs which are capable only of single radio operations and LTE only UEs that support A-GPS and OTDOA and support interim positioning measurements (Early Fix measurements). Traceability: Sections 2.1.1, 2.1.2, 3.1 and 4.1.2.1 of Ref [4.2.1]. Test Set Up: Three LTE eNBs with B13 capability only and that are broadcasting a PLMN that is marked as a HPLMN on UE's GMSS files, the eNBs configured for PRS transmission and with delayed PRS Signal for OTDOA tests, LTE core network including an IMS P-GW, Emergency P-GW, IMS network including a E-CSCF, LTE Location Server (GMLC/E-SLP/E-SMLC). A 1x RTT Base Station that is broadcasting a SID on a band-channel pair that is not in the UE's PRL:Acquisition Table. Location server set to provide A-GPS and OTDOA assistance data to UE and that supports the responseTimeEarlyFix information element in the requestLocationInformation section of the SUPL_POS message.
Test Plan_E911_LTE Only or LTE Multi-ModeDevice_E2E.docx | 3.36 TEST CASE 36- UE WITH VALID UICC, ATTACHED TO LTE BAND 13, IN RRC_IDLE MODE AND WITH 1X AVAILABLE, MME SUPPORTS PS911 AND SIB2 EMERGENCY CALL NOT BARRED, CALL FAILURE ON LTE, 911 ON 1X SUCCESSFUL | VZ_TC_LTEE911E2E_9863 | Definition: This test case verifies expected UE functionality when the UE is attached to an LTE network and a location with 1xRTT network coverage, but the 911 call attempt on the LTE network fails. Applicability: This test case is applicable to LTE-1x multi-mode and LTE-1x-GSM-UMTS multi-mode UEs which are capable of single radio operations only. See Test 3.3 for equivalent SVLTE test case. Traceability: Sections 2.1.1, 2.1.2, 3.1, 3.2 and 4.2 of Ref [4.2.1]. Test Set Up: LTE eNB with B13 capability only and that is broadcasting a PLMN that is marked as a HPLMN on UE's GMSS files, LTE core network including an IMS P-GW, Emergency P-GW, IMS network including a E-CSCF, LTE Location Server (GMLC/E-SLP/E-SMLC). The LTE IMS network should be set up to simulate a LTE 911 Call Attempt Failure, as perceived by the UE. Definition of 911 Call Attempt Failure on an LTE System: If the UE has selected an LTE system for making the 911 call, then the 911 call attempt on that system will be considered by the UE to have failed if a 180, a 183 or a 200 OK (SDP Answer) message is not received from the P-CSCF within Tlte-911fail seconds after the UE has selected that LTE system for making the 911 call. The Tlte-911fail value shall be modifiable through the Product Support Tool (PST). The default value shall be 20 seconds. A 1xRTT Base Station (Preferred CDMA network) that is broadcasting SID on a band-channel pair that is in UE's PRL:System Table and PRL:Acquisition Table, respectively, CDMA network, Selective Router, connectivity to Intrado/TCS MPC and simulated PSAP, CDMA IS-801 PDE. Another 1xRTT Base Station that is broadcasting a SID that is less preferred than the other 1xRTT Base Station.
Test Plan_E911_LTE Only or LTE Multi-ModeDevice_E2E.docx | 3.37 TEST CASE 37- UE WITH VALID UICC, ATTACHED TO LTE BAND 13, IN RRC_IDLE MODE AND WITH 1X AVAILABLE, MME DOES NOT SUPPORT PS 911, 911 ON 1X SUCCESSFUL | VZ_TC_LTEE911E2E_9864 | Definition: This test case verifies expected UE functionality when the UE attached to an LTE network on B13 and with 1xRTT network coverage, but the 911 call attempt is made only on the 1x network because the LTE B13 network indicates that it does not support 911 calling. Applicability: This test case is applicable to LTE-1x multi-mode and LTE-1x-GSM-UMTS multi-mode UEs which are capable only of single radio operations. See Test 3.4 for equivalent SVLTE test case. Traceability: Sections 2.1.1, 2.1.2, 3.2, 4.2 of Ref [4.2.1]. Test Set Up: LTE eNB with B13 capability only and that is broadcasting a PLMN that is marked as a HPLMN on UE's GMSS files, LTE core network including an IMS P-GW, Emergency P-GW, IMS network including a E-CSCF, LTE Location Server (GMLC/E-SLP/E-SMLC). The LTE IMS network should be set up so that the MME during attach includes the "EPS Network Feature Support" IE with the "EMC BS" field set to indicate that "Emergency bearer services in S1 mode not supported". A 1xRTT Base Station that is broadcasting a SID on a band-channel pair that is in UE's PRL: System Table and PRL: Acquisition Table, respectively, CDMA network, Selective Router, connectivity to Intrado/TCS MPC and simulated PSAP, CDMA IS-801 PDE. Another 1xRTT Base Station that is broadcasting a SID that is less preferred than the other 1xRTT Base Station in the UE's PRL :System Table (and is on a band-channel pair that is in the UE's PRL: Acquisition Table).
Test Plan_E911_LTE Only or LTE Multi-ModeDevice_E2E.docx | 3.38 TEST CASE 38- UE WITH VALID UICC, ATTACHED TO LTE BAND 13, IN RRC_IDLE MODE, MME SUPPORTS PS 911 AND SIB2 EMERGENCY CALL BARRED, 911 CALL ON 1X SUCCESSFUL | VZ_TC_LTEE911E2E_9865 | Definition: This test case verifies expected UE functionality when the UE is simultaneously attached to an LTE network on B13 in RRC_IDLE mode and with 1xRTT network coverage, but the 911 call attempt is made only on the 1x network because while the MME indicates support for PS911 through the EPS Network feature support IE in the Attach Accept message but the B13 eNB that UE is camped on is broadcasting SIB 2 with Emergency Calling barred indication. The 1x radio conditions and the CDMA network conditions permit a successful 911 call completion as well as a successful IS-801 based location determination. Applicability: This test case is applicable to LTE-1x multi-mode and LTE-1x-GSM-UMTS multi-mode UEs which are capable only of single radio operations. See Test 3.7 for equivalent SVLTE test case. Traceability: Sections 2.1.1, 2.1.2, 3.2 and 4.2 of Ref [4.2.1]. Test Set Up: LTE eNB with B13 capability only and that is broadcasting a PLMN that is marked as a HPLMN on UE's GMSS files and with SIB2 with Emergency Calling barred, LTE core network including an IMS P-GW, Emergency P-GW, IMS network including a E-CSCF, LTE Location Server (GMLC/E-SLP/E-SMLC). The LTE IMS network should be set up so that the MME during attach includes the "EPS Network Feature Support" IE with the "EMC BS" field set to indicate that "Emergency bearer services in S1 mode is supported". A 1xRTT Base Station that is broadcasting SID that is in UE's PRL, CDMA network, Selective Router, connectivity to Intrado/TCS MPC and simulated PSAP, CDMA IS-801 PDE. A 1x RTT Base Station that is broadcasting a SID that is not in the UE's PRL.
Test Plan_E911_LTE Only or LTE Multi-ModeDevice_E2E.docx | 3.39 Test Case 39 UE with valid UICC And In Airplane Mode, Capable of making E911 VoIP call over WiFi and Connected to a WiFi Access Point, PS 911 Call With Normal attach unsuccessful, Emergency Attach Successful | VZ_TC_LTEE911E2E_3527334 | Definition: This test case verifies expected UE functionality when UE has a valid UICC inserted in it and is in an LTE coverage area, but is in Airplane Mode when the 911 call is made. The UE is capable of making an E911 VoIP call over WiFi, and is connected to a WiFi access point. The UE performs an unsuccessful normal attach but a successful PS 911 call as a result of a successful emergency attach. Applicability: This test case is applicable to SVLTE UEs, LTE-1x multi-mode and LTE-1x-GSM-UMTS multi-mode UEs which are capable only of single radio operations, and LTE only UEs and that support IMS registration over ePDG and are capable of making an E911 VoIP call over WiFi. Traceability: Sections 2.1.1, 2.1.2, 3.1, 3.4 and 4.1 of Ref [4.2.1]. Test Set Up: LTE eNB with B13 capability only and that is broadcasting a PLMN that is marked as a HPLMN on UE's GMSS files, LTE core network including an IMS P-GW, Emergency P-GW, IMS network including an E-CSCF, LTE Location Server (GMLC/E-SLP/E-SMLC) and there is also a WLAN with ePDG connectivity.
Test Plan_E911_LTE Only or LTE Multi-ModeDevice_E2E.docx | 3.40 Test case 40- UE with valid UICC, attached to LTE Band 13, in RRC_Idle Mode, MME Supports PS911 and SIB2 Emergency Call Not Barred, PS 911 RTT Successful | VZ_TC_LTEE911E2E_4629790 | Definition: This test case verifies expected UE functionality when UE that has a valid UICC inserted in it, has performed a normal attach with an MME on B13, the MME indicates support for PS911 through the EPS Network feature support IE in the Attach Accept message and the B13 eNB that UE is camped on is broadcasting SIB 2 with Emergency Calling not barred indication, the UE is in RRC_IDLE Mode when the PS 911 RTT call is made and the B13 radio conditions and the network conditions permit a successful 911 call completion as well as a successful SUPL/LPP based location determination. In this test case the UE is not registered with a 1xRTT network. Applicability: This test case is applicable to SVLTE-VolTE, sRLTE-hVoLTE and CDMA-less UEs that support simultaneous Real Time Text (RTT) and Voice for 911 calls. Traceability: Sections 2.1.1, 2.1.2, 3.1 and 4.1, 1.3.1.4 & GTT/RTT SUPPORT (VZ_REQ_e911_30653) of Ref [4.2.1]. Test Set Up: Three LTE eNBs with B13 capability only and that are broadcasting a PLMN that is marked as a HPLMN on UE's GMSS files, the eNBs configured for PRS transmission and with delayed PRS Signal for OTDOA tests, LTE core network including an IMS P-GW, Emergency P-GW, IMS network including a E-CSCF, LTE Location Server (GMLC/E-SLP/E-SMLC). A 1x RTT Base Station that is broadcasting a SID on a band-channel pair that is not in the UE's PRL:Acquisition Table. Location server set to provide A-GPS and OTDOA assistance data to UE. Configure the network to send RTT messages to the DUT while the 911 call is ongoing from far end device (RTT capable device).
Test Plan_E911_LTE Only or LTE Multi-ModeDevice_E2E.docx | 3.41 Test case 41- UE with Without UICC, in Limited Service State, MME Supports PS911 and SIB2 Emergency Call Not Barred, PS 911 RTT Call Successful | VZ_TC_LTEE911E2E_4629791 | Definition: This test case verifies expected UE functionality when UE without UICC inserted in it, the B13 eNB that UE is camped on is broadcasting SIB 2 with Emergency Calling not barred indication, the UE is in limited service state when the 911 RTT call is made and the B13 radio conditions and the network conditions permit a successful 911 call completion as well as a successful SUPL/LPP based location determination. In this test case the UE is not registered with a 1xRTT network. Applicability: This test case is applicable to SVLTE-VolTE, sRLTE-hVoLTE and CDMA-less UEs that support simultaneous Real Time Text (RTT) and Voice for 911 calls. Traceability: Sections 2.1.1, 2.1.2, 3.1 and 4.1 (1.3.1.4, GTT/RTT SUPPORT (VZ_REQ_e911_30657) of Ref [4.2.1]. Test Set Up: Three LTE eNBs with B13 capability only and that are broadcasting a PLMN that is marked as a HPLMN on UE's GMSS files, the eNBs configured for PRS transmission and with delayed PRS Signal for OTDOA tests, LTE core network including an IMS P-GW, Emergency P-GW, IMS network including a E-CSCF, LTE Location Server (GMLC/E-SLP/E-SMLC). A 1x RTT Base Station that is broadcasting a SID on a band-channel pair that is not in the UE's PRL:Acquisition Table. Location server set to provide A-GPS and OTDOA assistance data to UE. Configure the network to send RTT messages to the DUT while the 911 call is ongoing from far end device (RTT capable device).
Test Plan_E911_LTE Only or LTE Multi-ModeDevice_E2E.docx | 3.42 Test case 42 - UE with valid UICC, Capable of making E911 VoIP call over WiFi, under WiFi Coverage Only and Idle on WIFI, MME Supports RTT PS 911, SIB2 Emergency Call Not Barred, UE Completes PS 911 RTT Call on WiFi | VZ_TC_LTEE911E2E_4629793 | Definition: This test case verifies expected UE functionality when UE has a valid UICC inserted in it, is capable of making an RTT E911 VoIP call over WiFi, is idle on WiFi and was attached to an LTE network in which the MME had indicated support for PS911 through the EPS Network feature support IE in the Attach Accept message. The B13 eNB that is available is broadcasting SIB 2 with Emergency Calling not barred indication. When the RTT 911 call is made, the UE is under WiFi coverage only (with no cellular service from any RAT). The UE does not turn off its WiFi radio and does system selection to attempt the 911 call. After system selection, the UE completes RTT PS911 VoIP call over WiFi. Applicability: This test case is applicable to SVLTE-VolTE, sRLTE-hVoLTE and CDMA-less UEs that support IMS registration over ePDG and are capable of making an RTT E911 VoIP call over WiFi. Traceability: Sections 2.1.1, 2.1.2, 2.2, 3.1, 3.4, 4.1 & GTT/RTT (VZ_REQ_e911_37989) of Ref [4.2.1]. Test Set Up: LTE eNB with B13 capability that is broadcasting a PLMN that is marked as a HPLMN on UE's GMSS files, LTE core network including an IMS P-GW, Emergency P-GW and ePDG, IMS network including a E-CSCF. No other cellular signal is available to the UE (no other RAT is radiating at the test location), Configure the network to send and receive RTT messages to and from DUT while the 911 call is ongoing from the far end device (RTT capable device).
Test Plan_E911_LTE Only or LTE Multi-ModeDevice_E2E.docx | 3.43 Test Case 43 - UE WITH VALID UICC, UE IN LIMITED SERVICE STATE AND ON LTE BAND 13 NETWORK, UE WITH LOCATION ON SETTING SET TO "LOCATION PERMITTED" RESPONDS TO CP LOCATION DETERMINATION AFTER SENDING SMS TO 911 | VZ_TC_LTEE911E2E_7306439
Test Plan_E911_LTE Only or LTE Multi-ModeDevice_FieldTest.docx | 1 Introduction | VZ_TC_LTEE911FIELDTEST_1319969
Test Plan_E911_LTE Only or LTE Multi-ModeDevice_FieldTest.docx | 2 Field Test Configuration | VZ_TC_LTEE911FIELDTEST_3395329 | Whitelisting of UICC/eUICC Before Making 922 Call UICC/eUICC which will be used for the test need to be whitelisted so that location server can return the calculated position to the DUT for the 922 calls. In order to whitelist the UICC, fill out the attached "Vendor 922 Testing Requests-Template" and send it to David Sowell at david.sowell@verizonwireless.com 10 business days prior to performing the field test for approval. UICC only need to be whitelisted once, once it is whitelisted it can be used next time for the test without approval. LTE access networks with B13 eNBs will be connected to an LTE EPC, consisting of MME, S-GW and P-GWs (for IMS PDN, Emergency PDN and Internet PDN connectivity), HSS, etc. There will be access to an IMS/Emergency network, Intrado/TCS ECS, a pseudo-PSAP and a NLS (SUPL/Control Plane Location Server). Arrangements should be made with NSN to get NLS logs only if required for troubleshooting purposes. For E911 VoIP calls over WiFi tests, all tests are to be run in a lab using a shield room with the following configuration: -Commercial Internet Access via a WiFi Access Point inside the shield room -A commercial UICC, enabled for E911 VoLTE calls via the commercial LTE network. Ideally this is the same UICC used for testing E911 over VoLTE in the field. -The test UE must be enabled for Voice over WiFi service by having entered a Civic Address as part of the Opt-In process. The shield room should provide enough isolation from external cellular networks to allow the testing of E911 over WiFi by closing the shield room's door and without having to use Airplane Mode on the device. When the shield room door is open, LTE signal from the commercial network should be detectable and usable by the UE (RSRP > -110 dBm). The UE should be set up with the appropriate logging tools, e.g., Accuver, OBDM or OEM/chipset vendor provided diagnostic monitoring tool to log incoming and outgoing messages at the RRC and NAS levels, and application level, e.g, SIP, SUPL and LPP. A UICC that is registered/provisioned in the HSS should be used. The OEM should provide the tester with procedures for loading and deleting the root certificate, that is the anchor in the certificate chain sent by the E-SLP, via PST. Deletion of this root certificate is used to force device to use Control Plane after SUPL setup failure. Alternatively, the OEM should provide the tester with a Hidden Menu feature for disabling SUPL (when needed). The OEM should provide the tester with procedures for programming 922 as the emergency test number. The OEM should provide the tester with procedures for forcing the device to a specific LTE band (when needed). Currently, for this test plan, tests are to be executed in Band 13 only. The OEM should provide the tester with procedures for changing the PS 911 Failure timer, Tlte-911fail , (when needed). Currently, for this test plan, tests are to be executed with a value of 20 seconds for the PS 911 Failure timer. The OEM should provide the tester with procedures for changing the value of the System Selection Failure timer, TWWAN-911fail, (when needed). Currently, for this test plan, tests are to be executed with a value of 40 seconds for the System Failure timer. Additionally, the OEM should provide the tester with procedures for changing the WiFi 911 Failure timer, Twlan-911callfail (when needed). Currently, for this test plan, tests are to be executed with a value of 20 seconds for the WiFi Failure timer. For the tests involving emergency calls over WiFi, the OEM shall allow the tester to modify WiFi AP Advanced settings. This is to allow the UE to access ePDGs used in the production environment. The specific settings that tester shall be allowed to set, and the current values are as follows: IP: 192.168.128.### (where ### could be 2-253) Gateway 192.168.128.1 Subnet Mask 255.255.255.0 or Network Prefix IP Length 24 DNS 1 8.8.8.8 (google IP address) DNS 2 8.8.4.4 (google IP address) RRC Messages and NAS Messages:RRC messages, e.g., RRCConnectionRequest message, and NAS messages , e.g, PDN Connectivity Request or Control Plane LPP messages, are seen in the DRM files (if using XCAL which is running in the device) or DLF files (if using QxDM which is running in a laptop connected to the device). For viewing Modem Logs that are collected either on the device (if using XCAL) or on the laptop (if using QxDM), the tester can use XCAP (to view DRM or DLF files) or QCAT (to view DLF files). SIP Messages: SIP messages, e.g., Emergency Registration or INVITE messages, are available from PCAP files. PCAP files can be collected using XCAL or QXDM, but both have to be set to collect this type of Data. For XCAL this is done using "Other Settings" in Menu. XCAL generates a DRM file The tester can then use the ConvertPPPFrame.exe converter to extract the PCAP file. For QxDM this is done using Data Protocol Logging, and enabling the Emergency Interfaces for logging. QxDM generates a DLF file, the tester then has to use QCAT to generate the PCAP file. PCAP files are analyzed using Wireshark. SUPL Messages: SUPL messages are NOT displayed in QxDM (they are only logged in XCAL or QXDM). To view SUPL messages the tester needs Snapper for QxDM, or newer Accuver XCAL versions. For logging SUPL in QxDM, a log mask must be set to collect SUPL/CP messages. For logging SUPL in Accuver, specific LBS messages should be collected. Latitude and Longitude: The Latitude and Longitude that is passed in the SUPL END message is provided in integer format and needs to be converted to degrees as given in the following equations. latitude in degrees = (Latitude in integers) * 90 / 2^23 longitude in degrees = (Longitude in integers) * 360 / 2^24 Sample Messages and Error Calculation Spreadsheet:
Test Plan_E911_LTE Only or LTE Multi-ModeDevice_FieldTest.docx | 3.1 TEST CASE #1 FUNCTIONAL TEST A SINGLE 922 CALL WITH LOCATION DETERMINATION DURING CALL AND IN ECBM, IN AN ERICSSON MARKET THAT SUPPORTS LTE 911 | VZ_TC_ltee911fieldtest_8312 | Definition: This test case verifies 922 call completion and E911 Phase II location determination on LTE both during the 911 call and in ECBM , when the UE has a UICC inserted in it that is registered with the VzW HSS and when making the call in an Ericsson market where the eNB and the MME supports 911 calling. Applicability: This test case is applicable to VoLTE capable UEs that are LTE only, LTE-1x multi-mode or LTE-1x-GSM-UMTS multi-mode UEs and operating either as SVLTE or single radio UEs. Traceability: Sections 2.1.1, 3.1.1.1.1, 3.1.1.1.2, 3.1.1.1.3, 3.1.1.2 and 4.1.2 of Ref [4.2.1]. Test Set Up: A single outdoor location is used within an Ericsson market, where the eNBs that surround that location if broadcasting the SystemInformationBlockType2 that includes the ac-BarringInfo have set the ac-BarringForEmergency to FALSE or are broadcasting the SystemInformationBlockType2 without including the ac-BarringInfo . (See section 2.1.2 of Ref[4.2.1]. The call is made with a UICC inserted in the UE. The UICC must be registered in the HSS. The tester should enable the logging tool before starting the testing. Also the eNBs should be in the Intrado/TCS ECS database and also in the NLS location servers Base Station Almanac. The network should be set up for LTE Announcement (Announcement 7) to be repeated 2 times. This will ensure that the 922 call once completed is up for about a minute. The call is automatically terminated from the network side once the repeat Announcement ends. Use OEM provided procedures for programming 922 as the emergency test number. Location Specifications: 2963 Michelson Drive, Irvine, CA. See embedded file "2963Michelson_Dr_Irvine_CA .doc".
Test Plan_E911_LTE Only or LTE Multi-ModeDevice_FieldTest.docx | 3.2 TEST CASE #2 FUNCTIONAL TEST - A 922 CALL WITH LOCATION DETERMINATION DURING CALL AND IN ECBM FOLLOWED BY 922 CALL WHILE STILL IN ECBM, IN AN ERICSSON MARKET THAT SUPPORTS LTE 911 | VZ_TC_ltee911fieldtest_8313 | Definition: This test case verifies 922 call completion and E911 Phase II location determination on LTE both during the 911 call and in ECBM , when the UE has a UICC inserted in it that is registered with the VzW HSS and when making the call in an Ericsson market where the eNB and the MME supports 911 calling. It also verifies that a 922 call can be made when the UE is in ECBM. Applicability: This test case is applicable to VoLTE capable UEs that are LTE only, LTE-1x multi-mode or LTE-1x-GSM-UMTS multi-mode UEs and operating either as SVLTE or single radio UEs. Traceability: Sections 2.1.1, 3.1.1.1.1, 3.1.1.1.2, 3.1.1.1.3, 3.1.1.2 and 4.1.2 of Ref [4.2.1]. Test Set Up: A single outdoor location is used within an Ericsson market, where the eNBs that surround that location if broadcasting the SystemInformationBlockType2 that includes the ac-BarringInfo have set the ac-BarringForEmergency to FALSE or are broadcasting the SystemInformationBlockType2 without including the ac-BarringInfo . (See section 2.1.2 of Ref[4.2.1]. The call is made with a UICC inserted in the UE. The UICC must be registered in the HSS. The tester should enable the logging tool before starting the testing. Also the eNBs should be in the Intrado/TCS ECS database and also in the NLS location servers Base Station Almanac. The network should be set up for LTE Announcement (Announcement 7) to be repeated 2 times. This will ensure that the 922 call once completed is up for about a minute. The call is automatically terminated from the network side once the repeat Announcement ends. Use OEM provided procedures for programming 922 as the emergency test number. Location Specifications: 2963 Michelson Drive, Irvine, CA. See embedded file "2963Michelson_Dr_Irvine_CA .doc".
Test Plan_E911_LTE Only or LTE Multi-ModeDevice_FieldTest.docx | 3.3 TEST CASE #3 A 922 CALL WITH LOCATION DETERMINATION DURING CALL AND IN ECBM FOLLOWED BY 922 CALL AFTER ECBM ENDS, IN AN ERICSSON MARKET THAT SUPPORTS LTE 911 | VZ_TC_ltee911fieldtest_8326 | Definition: This test case verifies 922 call completion and E911 Phase II location determination on LTE both during the 911 call and in ECBM , when the UE has a UICC inserted in it that is registered with the VzW HSS and when making the call in an Ericsson market where the eNB and the MME supports 911 calling. It also verifies that a 922 call can be made after ECBM ends. Applicability: This test case is applicable to VoLTE capable UEs that are LTE only, LTE-1x multi-mode or LTE-1x-GSM-UMTS multi-mode UEs and operating either as SVLTE or single radio UEs. Traceability: Sections 2.1.1, 3.1.1.1.1, 3.1.1.1.2, 3.1.1.1.3, 3.1.1.2 and 4.1.2 of Ref [4.2.1]. Test Set Up: A single outdoor location is used within an Ericsson market, where the eNBs that surround that location if broadcasting the SystemInformationBlockType2 that includes the ac-BarringInfo have set the ac-BarringForEmergency to FALSE or are broadcasting the SystemInformationBlockType2 without including the ac-BarringInfo . (See section 2.1.2 of Ref[4.2.1]. The call is made with a UICC inserted in the UE. The UICC must be registered in the HSS. The tester should enable the logging tool before starting the testing. Also the eNBs should be in the Intrado/TCS ECS database and also in the NLS location servers Base Station Almanac. Use the method that the OEM has provided to enable only Control Plane Location. Alternatve 1: If the OEM has provided the deletion method, then delete the root certificate, that is the anchor in the certificate chain sent by the E-SLP, via PST. Deletion of this root certificate is used to force the device to use Control Plane after SUPL setup failure. Alternative 2: If the OEM has provided this capability then the tester should use the "Hidden Menu" feature for disabling SUPL. This will force the device to use Control Plane after SUPL setup failure. After completion of this test SUPL should be enabled on the device. The network should be set up for LTE Announcement (Announcement 7) to be repeated 2 times. This will ensure that the 922 call once completed is up for about a minute. The call is automatically terminated from the network side once the repeat Announcement ends. Use OEM provided procedures for programming 922 as the emergency test number. Location Specifications: 2963 Michelson Drive, Irvine, CA. See embedded file "2963Michelson_Dr_Irvine_CA .doc".
Test Plan_E911_LTE Only or LTE Multi-ModeDevice_FieldTest.docx | 3.4 TEST CASE #4 FUNCTIONAL TEST 922 CALL WITH CONTROL PLANE LOCATION DETERMINATION DURING CALL AND IN ECBM, IN AN ERICSSON MARKET THAT SUPPORTS LTE 911 | VZ_TC_ltee911fieldtest_8327 | Definition: Definition: This test case verifies 922 call completion and Control Plane E911 Phase II location determination on LTE both during the 911 call and in ECBM , when the UE has a UICC inserted in it that is registered with the VzW HSS and when making the call in an Ericsson market where the eNB and the MME supports 911 calling. Applicability: This test case is applicable to VoLTE capable UEs that are LTE only, LTE-1x multi-mode or LTE-1x-GSM-UMTS multi-mode UEs and operating either as SVLTE or single radio UEs. Traceability: Sections 2.1.1, 3.1.1.1.1, 3.1.1.1.2, 3.1.1.1.3, 3.1.1.2 and 4.1.2 of Ref [4.2.1]. Test Set Up: A single outdoor location is used within an Ericsson market, where the eNBs that surround that location if broadcasting the SystemInformationBlockType2 that includes the ac-BarringInfo have set the ac-BarringForEmergency to FALSE or are broadcasting the SystemInformationBlockType2 without including the ac-BarringInfo . (See section 2.1.2 of Ref[4.2.1]. The call is made with a UICC inserted in the UE. The UICC must be registered in the HSS. The tester should enable the logging tool before starting the testing. Also the eNBs should be in the Intrado/TCS ECS database and also in the NLS location servers Base Station Almanac. Use the method that the OEM has provided to enable only Control Plane Location. Alternatve 1: If the OEM has provided the deletion method, then delete the root certificate, that is the anchor in the certificate chain sent by the E-SLP, via PST. Deletion of this root certificate is used to force the device to use Control Plane after SUPL setup failure. Alternative 2: If the OEM has provided this capability then the tester should use the "Hidden Menu" feature for disabling SUPL. This will force the device to use Control Plane after SUPL setup failure. After completion of this test SUPL should be enabled on the device. The network should be set up for LTE Announcement (Announcement 7) to be repeated 2 times. This will ensure that the 922 call once completed is up for about a minute. The call is automatically terminated from the network side once the repeat Announcement ends. Use OEM provided procedures for programming 922 as the emergency test number. Location Specifications: 2963 Michelson Drive, Irvine, CA. See embedded file "2963Michelson_Dr_Irvine_CA .doc".
Test Plan_E911_LTE Only or LTE Multi-ModeDevice_FieldTest.docx | 3.5 FFS - TEST CASE #5 FUNCTIONAL TEST - 922 CALL WITH HANDOVER AND LOCATION DETERMINATION DURING CALL AND IN ECBM, IN AN ERICSSON MARKET THAT SUPPORTS LTE 911 THIS TEST CASE IS FOR FUTURE STUDY | VZ_TC_ltee911fieldtest_8328 | Definition: This test case verifies 922 call completion and E911 Phase II location determination on LTE both during the 911 call and in ECBM , during a eNB to eNB handover, when the UE has a UICC inserted in it that is registered with the VzW HSS and when making the call in an Ericsson market where the eNB and the MME supports 911 calling. Applicability: This test case is applicable to VoLTE capable UEs that are LTE only, LTE-1x multi-mode or LTE-1x-GSM-UMTS multi-mode UEs and operating either as SVLTE or single radio Traceability: Sections 2.1.1, 3.1.1.1.1, 3.1.1.1.2, 3.1.1.1.3, 3.1.1.2 and 4.1.2 of Ref [4.2.1]. Test Set Up: Select two location outdoors within an Ericsson market which are served by two separate ENBs, where the eNBs that surround these two locations if broadcasting the SystemInformationBlockType2 that includes the ac-BarringInfo have set the ac-BarringForEmergency to FALSE or are broadcasting the SystemInformationBlockType2 without including the ac-BarringInfo. (See section 2.1.2 of Ref[4.2.1]. The call is made with a UICC inserted in the UE. The UICC must be registered in the HSS. The tester should enable the logging tool before starting the testing. Also the eNBs should be in the Intrado/TCS ECS database and also in the NLS location servers Base Station Almanac. The network should be set up for LTE Announcement (Announcement 7) to be repeated 19 times. This will ensure that the 922 call once completed is up for about 5 minutes. The call is automatically terminated from the network side once the repeat Announcement ends. Use OEM provided procedures for programming 922 as the emergency test number. Location Specifications: Location A: Office Depot, 900 N Federal Hwy, Ft. Lauderdale, FL See embedded file "Office Depot.docx" Location B: African-American Research Library and Cultural Center, Ft. Lauderdale, FL See embedded file "African-American.docx"
Test Plan_E911_LTE Only or LTE Multi-ModeDevice_FieldTest.docx | 3.6 TEST CASE #6 LOCATION ACCURACY OF 922 CALLING IN OPEN SKY CONDITIONS, IN AN ERICSSON MARKET THAT SUPPORTS LTE 911 | VZ_TC_ltee911fieldtest_8329 | Definition: This test case verifies that 922 calls which result in aGPS location determination in open sky conditions exceed the FCC mandate for E911 Phase II accuracy, when the UE has a UICC that is registered with the VzW HSS inserted in it and when it is operating in an Ericsson market where the eNB and the MME supports 911 calling. Applicability: This test case is applicable to SVLTE UEs, and, LTE-1x multi-mode and LTE-1x-GSM-UMTS multi-mode UEs which are capable only of single radio operations. Traceability: FCC E911 Phase II Mandate for 67th and 95th percentile errors to be less than 50 meters and 150 meters, respectively. Test Set Up: A single outdoor location is used within an Ericsson market, where the eNBs that surround that location if broadcasting the SystemInformationBlockType2 that includes the ac-BarringInfo have set the ac-BarringForEmergency to FALSE or are broadcasting the SystemInformationBlockType2 without including the ac-BarringInfo . (See section 2.1.2 of Ref[4.2.1]. The call is made with a UICC inserted in the UE. The UICC must be registered in the HSS. The tester should enable the logging tool before starting the testing. Also the eNBs should be in the Intrado/TCS ECS database and also in the NLS location servers Base Station Almanac. The network should be set up for LTE Announcement (Announcement 7) to be repeated 2 times. This will ensure that the 922 call once completed is up for about a minute. The call is automatically terminated from the network side once the repeat Announcement ends. Use OEM provided procedures for programming 922 as the emergency test number. NLS logs should be made available to tester for analysis. Location Specifications: 2963 Michelson Drive, Irvine, CA. See embedded file "2963Michelson_Dr_Irvine_CA .doc".
Test Plan_E911_LTE Only or LTE Multi-ModeDevice_FieldTest.docx | 3.7 3.7TEST CASE #7 LOCATION ACCURACY OF 922 CALLING IN RESTRICTED SKY CONDITIONS, IN AN ERICSSON MARKET THAT SUPPORTS LTE 911 | VZ_TC_ltee911fieldtest_8330 | Definition: This test case verifies that 922 calls which result in aGPS location determination in restricted sky conditions exceed the FCC mandate for E911 Phase II accuracy, when the UE has a UICC that is registered with the VzW HSS inserted in it and when it is operating in an Ericsson market where the eNB and the MME supports 911 calling. Applicability: This test case is applicable to SVLTE UEs, and, LTE-1x multi-mode and LTE-1x-GSM-UMTS multi-mode UEs which are capable only of single radio operations. Traceability: FCC E911 Phase II Mandate for 67th and 95th percentile errors to be less than 50 meters and 150 meters, respectively. Test Set Up: A single outdoor location is used within an Ericsson market, where the eNBs that surround that location if broadcasting the SystemInformationBlockType2 that includes the ac-BarringInfo have set the ac-BarringForEmergency to FALSE or are broadcasting the SystemInformationBlockType2 without including the ac-BarringInfo . (See section 2.1.2 of Ref[4.2.1]. The call is made with a UICC inserted in the UE. The UICC must be registered in the HSS. The tester should enable the logging tool before starting the testing. Also the eNBs should be in the Intrado/TCS ECS database and also in the NLS location servers Base Station Almanac. The network should be set up for LTE Announcement (Announcement 7) to be repeated 2 times. This will ensure that the 922 call once completed is up for about a minute. The call is automatically terminated from the network side once the repeat Announcement ends. Use OEM provided procedures for programming 922 as the emergency test number. NLS logs should be made available to tester for analysis. Location Specifications: 3141 Michelson Dr, Irvine, CA. See embedded file "3141_Michelson Dr_ Irvine_CA.docx".
Test Plan_E911_LTE Only or LTE Multi-ModeDevice_FieldTest.docx | 3.8 TEST CASE #8 LOCATION ACCURACY OF 922 CALLING IN INDOOR CONDITIONS, IN AN ERICSSON MARKET THAT SUPPORTS LTE 911 | VZ_TC_LTEE911FIELDTEST_7076817 | Definition: This test case verifies that 922 calls which result in OTDOA, Wi-Fi & UE based high accuracy based location determination in indoor conditions exceed the FCC mandate for E911 Fourth Order & Report location accuracy, when the UE has a UICC that is registered with the VzW HSS inserted in it and when it is operating in an Ericsson market where the eNB and the MME supports 911 calling. Applicability: This test case is applicable to SVLTE UEs, and, LTE-1x multi-mode and LTE-1x-GSM-UMTS multi-mode UEs which are capable only of single radio operations. This test case is applicable to devices which support LPPe protocol to do positioning using Wi-Fi & UE based high accuracy 3D positioning method and support requirement as specified in e911 for LTE only or LTE Multimode Device section VZ_REQ_e911_41161, VZ_REQ_e911_41162, VZ_REQ_e911_41163 & VZ_REQ_e911_41164. Traceability: FCC E911 Fourth Report & Order mandate for 40th percentile location accuracy error to be less than 50 meters. Test Set Up: A single outdoor location is used within an Ericsson market, where the eNBs that surround that location if broadcasting the SystemInformationBlockType2 that includes the ac-BarringInfo have set the ac-BarringForEmergency to FALSE or are broadcasting the SystemInformationBlockType2 without including the ac-BarringInfo . (See section 2.1.2 of Ref[4.2.1]. The call is made with a UICC inserted in the UE. The UICC must be registered in the HSS. The tester should enable the logging tool before starting the testing. Also the eNBs should be in the Intrado/TCS ECS database and also in the NLS location servers Base Station Almanac. The network should be set up for LTE Announcement (Announcement 7) to be repeated 2 times. This will ensure that the 922 call once completed is up for about a minute. The call is automatically terminated from the network side once the repeat Announcement ends. Use OEM provided procedures for programming 922 as the emergency test number. NLS logs should be made available to tester for analysis. Location Specifications: Parking garage near 3141 Michelson Dr, Irvine, CA 92612. See embedded file " Indoor_Location_3141_Michelson Dr_Irvine_CA.docx
Test Plan_E911_LTE Only or LTE Multi-ModeDevice_FieldTest.docx | 3.9 TEST CASE #9 FUNCTIONAL TEST A SINGLE 922 CALL WITH LOCATION DETERMINATION DURING CALL AND IN ECBM, IN AN ALU MARKET THAT SUPPORTS LTE 911 | VZ_TC_ltee911fieldtest_8331 | Definition: This test case verifies 922 call completion and E911 Phase II location determination on LTE both during the 911 call and in ECBM , when the UE has a UICC inserted in it that is registered with the VzW HSS and when making the call in an ALU market where the eNB and the MME supports 911 calling. Applicability: This test case is applicable to VoLTE capable UEs that are LTE only, LTE-1x multi-mode or LTE-1x-GSM-UMTS multi-mode UEs and operating either as SVLTE or single radio UEs. Traceability: Sections 2.1.1, 3.1.1.1.1, 3.1.1.1.2, 3.1.1.1.3, 3.1.1.2 and 4.1.2 of Ref [4.2.1]. Test Set Up: A single outdoor location is used within an ALU market, where the eNBs that surround that location if broadcasting the SystemInformationBlockType2 that includes the ac-BarringInfo have set the ac-BarringForEmergency to FALSE or are broadcasting the SystemInformationBlockType2 without including the ac-BarringInfo . (See section 2.1.2 of Ref[4.2.1]. The call is made with a UICC inserted in the UE. The UICC must be registered in the HSS. The tester should enable the logging tool before starting the testing. Also the eNBs should be in the Intrado/TCS ECS database and also in the NLS location servers Base Station Almanac. The network should be set up for LTE Announcement (Announcement 7) to be repeated 2 times. This will ensure that the 922 call once completed is up for about a minute. The call is automatically terminated from the network side once the repeat Announcement ends. Use OEM provided procedures for programming 922 as the emergency test number. Location Specifications: 3599-3401 Duff St, Dallas, TX 75204. See embedded file "3599-3401_Duff_St_Dallas_TX .docx"
Test Plan_E911_LTE Only or LTE Multi-ModeDevice_FieldTest.docx | 3.10 TEST CASE #10 FUNCTIONAL TEST - A 922 CALL WITH LOCATION DETERMINATION DURING CALL AND IN ECBM FOLLOWED BY 922 CALL WHILE STILL IN ECBM, IN AN ALU MARKET THAT SUPPORTS LTE 911 | VZ_TC_ltee911fieldtest_8332 | Definition: This test case verifies 922 call completion and E911 Phase II location determination on LTE both during the 911 call and in ECBM , when the UE has a UICC inserted in it that is registered with the VzW HSS and when making the call in an ALU market where the eNB and the MME supports 911 calling. It also verifies that a 922 call can be made when the UE is in ECBM. Applicability: This test case is applicable to VoLTE capable UEs that are LTE only, LTE-1x multi-mode or LTE-1x-GSM-UMTS multi-mode UEs and operating either as SVLTE or single radio UEs. Traceability: Sections 2.1.1, 3.1.1.1.1, 3.1.1.1.2, 3.1.1.1.3, 3.1.1.2 and 4.1.2 of Ref [4.2.1]. Test Set Up: A single outdoor location is used within an ALU market, where the eNBs that surround that location if broadcasting the SystemInformationBlockType2 that includes the ac-BarringInfo have set the ac-BarringForEmergency to FALSE or are broadcasting the SystemInformationBlockType2 without including the ac-BarringInfo . (See section 2.1.2 of Ref[4.2.1]. The call is made with a UICC inserted in the UE. The UICC must be registered in the HSS. The tester should enable the logging tool before starting the testing. Also the eNBs should be in the Intrado/TCS ECS database and also in the NLS location servers Base Station Almanac. The network should be set up for LTE Announcement (Announcement 7) to be repeated 2 times. This will ensure that the 922 call once completed is up for about a minute. The call is automatically terminated from the network side once the repeat Announcement ends. Use OEM provided procedures for programming 922 as the emergency test number. Location Specifications: El Sol Bakery, 728 S Presa St, San Antonio, Tx. See embedded file "El Sol Bakery.docx"
Test Plan_E911_LTE Only or LTE Multi-ModeDevice_FieldTest.docx | 3.11 3.11TEST CASE #11 A 922 CALL WITH LOCATION DETERMINATION DURING CALL AND IN ECBM FOLLOWED BY 922 CALL AFTER ECBM ENDS, IN AN ALU MARKET THAT SUPPORTS LTE 911 | VZ_TC_ltee911fieldtest_8333 | Definition: This test case verifies 922 call completion and E911 Phase II location determination on LTE both during the 911 call and in ECBM , when the UE has a UICC inserted in it that is registered with the VzW HSS and when making the call in an ALU market where the eNB and the MME supports 911 calling. It also verifies that a 922 call can be made after ECBM ends. Applicability: This test case is applicable to VoLTE capable UEs that are LTE only, LTE-1x multi-mode or LTE-1x-GSM-UMTS multi-mode UEs and operating either as SVLTE or single radio UEs. Traceability: Sections 2.1.1, 3.1.1.1.1, 3.1.1.1.2, 3.1.1.1.3, 3.1.1.2 and 4.1.2 of Ref [4.2.1]. Test Set Up: A single outdoor location is used within an ALU market, where the eNBs that surround that location if broadcasting the SystemInformationBlockType2 that includes the ac-BarringInfo have set the ac-BarringForEmergency to FALSE or are broadcasting the SystemInformationBlockType2 without including the ac-BarringInfo . (See section 2.1.2 of Ref[4.2.1]. The call is made with a UICC inserted in the UE. The UICC must be registered in the HSS. The tester should enable the logging tool before starting the testing. Also the eNBs should be in the Intrado/TCS ECS database and also in the NLS location servers Base Station Almanac. The network should be set up for LTE Announcement (Announcement 7) to be repeated 2 times. This will ensure that the 922 call once completed is up for about a minute. The call is automatically terminated from the network side once the repeat Announcement ends. Use OEM provided procedures for programming 922 as the emergency test number. Location Specifications: 3599-3401 Duff St, Dallas, TX 75204. See embedded file "3599-3401_Duff_St_Dallas_TX .docx"
Test Plan_E911_LTE Only or LTE Multi-ModeDevice_FieldTest.docx | 3.12 TEST CASE #12 FUNCTIONAL TEST 922 CALL WITH CONTROL PLANE LOCATION DETERMINATION DURING CALL AND IN ECBM, IN AN NOKIA MARKET THAT SUPPORTS LTE 911 | VZ_TC_ltee911fieldtest_8334 | Definition: Definition: This test case verifies 922 call completion and Control Plane E911 Phase II location determination on LTE both during the 911 call and in ECBM , when the UE has a UICC inserted in it that is registered with the VzW HSS and when making the call in an ALU market where the eNB and the MME supports 911 calling. Applicability: This test case is applicable to VoLTE capable UEs that are LTE only, LTE-1x multi-mode or LTE-1x-GSM-UMTS multi-mode UEs and operating either as SVLTE or single radio UEs. Traceability: Sections 2.1.1, 3.1.1.1.1, 3.1.1.1.2, 3.1.1.1.3, 3.1.1.2 and 4.1.2 of Ref [4.2.1]. Test Set Up: A single outdoor location is used within an ALU market, where the eNBs that surround that location if broadcasting the SystemInformationBlockType2 that includes the ac-BarringInfo have set the ac-BarringForEmergency to FALSE or are broadcasting the SystemInformationBlockType2 without including the ac-BarringInfo . (See section 2.1.2 of Ref[4.2.1]. The call is made with a UICC inserted in the UE. The UICC must be registered in the HSS. The tester should enable the logging tool before starting the testing. Also the eNBs should be in the Intrado/TCS ECS database and also in the NLS location servers Base Station Almanac. Use the method that the OEM has provided to enable only Control Plane Location. Alternatve 1: If the OEM has provided the deletion method, then delete the root certificate, that is the anchor in the certificate chain sent by the E-SLP, via PST. Deletion of this root certificate is used to force the device to use Control Plane after SUPL setup failure. Alternative 2: If the OEM has provided this capability then the tester should use the "Hidden Menu" feature for disabling SUPL. This will force the device to use Control Plane after SUPL setup failure. After completion of this test SUPL should be enabled on the device. The network should be set up for LTE Announcement (Announcement 7) to be repeated 2 times. This will ensure that the 922 call once completed is up for about a minute. The call is automatically terminated from the network side once the repeat Announcement ends. Use OEM provided procedures for programming 922 as the emergency test number. Location Specifications: 3599-3401 Duff St, Dallas, TX 75204. See embedded file "3599-3401_Duff_St_Dallas_TX .docx"
Test Plan_E911_LTE Only or LTE Multi-ModeDevice_FieldTest.docx | 3.13 FFS - TEST CASE #13 FUNCTIONAL TEST - 922 CALL WITH HANDOVER AND LOCATION DETERMINATION DURING CALL AND IN ECBM, IN AN NOKIA MARKET THAT SUPPORTS LTE 911 THIS TEST CASE IS FOR FUTURE STUDY | VZ_TC_ltee911fieldtest_8335 | Definition: This test case verifies 922 call completion and E911 Phase II location determination on LTE both during the 911 call and in ECBM , during a eNB to eNB handover, when the UE has a UICC inserted in it that is registered with the VzW HSS and when making the call in an ALU market where the eNB and the MME supports 911 calling. Applicability: This test case is applicable to VoLTE capable UEs that are LTE only, LTE-1x multi-mode or LTE-1x-GSM-UMTS multi-mode UEs and operating either as SVLTE or single radio Traceability: Sections 2.1.1, 3.1.1.1.1, 3.1.1.1.2, 3.1.1.1.3, 3.1.1.2 and 4.1.2 of Ref [4.2.1]. Test Set Up: Select two location outdoors within an ALU market which are served by two separate ENBs, where the eNBs that surround these two locations if broadcasting the SystemInformationBlockType2 that includes the ac-BarringInfo have set the ac-BarringForEmergency to FALSE or are broadcasting the SystemInformationBlockType2 without including the ac-BarringInfo . (See section 2.1.2 of Ref[4.2.1]. The call is made with a UICC inserted in the UE. The UICC must be registered in the HSS. The tester should enable the logging tool before starting the testing. Also the eNBs should be in the Intrado/TCS ECS database and also in the NLS location servers Base Station Almanac. The network should be set up for LTE Announcement (Announcement 7) to be repeated 19 times. This will ensure that the 922 call once completed is up for about 5 minutes. The call is automatically terminated from the network side once the repeat Announcement ends. Use OEM provided procedures for programming 922 as the emergency test number. Location Specifications: Location A: Intersection/Martin St and Main Ave, San Antonio, Tx. See embedded file "Martin St and Main Ave.docx" Location B: Subway, 4233 McCulough Ave, San Antonio, Tx. See embedded file "Subway.docx"
Test Plan_E911_LTE Only or LTE Multi-ModeDevice_FieldTest.docx | 3.14 TEST CASE #14 LOCATION ACCURACY OF 922 CALLING IN OPEN SKY CONDITIONS, IN AN NOKIA MARKET THAT SUPPORTS LTE 911 | VZ_TC_ltee911fieldtest_8336 | Definition: This test case verifies that 922 calls which result in aGPS location determination in open sky conditions exceed the FCC mandate for E911 Phase II accuracy, when the UE has a UICC that is registered with the VzW HSS inserted in it and when it is operating in an ALU market where the eNB and the MME supports 911 calling. Applicability: This test case is applicable to SVLTE UEs, and, LTE-1x multi-mode and LTE-1x-GSM-UMTS multi-mode UEs which are capable only of single radio operations. Traceability: FCC E911 Phase II Mandate for 67th and 95th percentile errors to be less than 50 meters and 150 meters, respectively. Test Set Up: A single outdoor location is used within an ALU market, where the eNBs that surround that location if broadcasting the SystemInformationBlockType2 that includes the ac-BarringInfo have set the ac-BarringForEmergency to FALSE or are broadcasting the SystemInformationBlockType2 without including the ac-BarringInfo . (See section 2.1.2 of Ref[4.2.1]. The call is made with a UICC inserted in the UE. The UICC must be registered in the HSS. The tester should enable the logging tool before starting the testing. Also the eNBs should be in the Intrado/TCS ECS database and also in the NLS location servers Base Station Almanac. The network should be set up for LTE Announcement (Announcement 7) to be repeated 2 times. This will ensure that the 922 call once completed is up for about a minute. The call is automatically terminated from the network side once the repeat Announcement ends. Use OEM provided procedures for programming 922 as the emergency test number. NLS logs should be made available to tester for analysis. Location Specifications: 3599-3401 Duff St, Dallas, TX 75204. See embedded file "3599-3401_Duff_St_Dallas_TX .docx"
Test Plan_E911_LTE Only or LTE Multi-ModeDevice_FieldTest.docx | 3.15 TEST CASE #15 LOCATION ACCURACY OF 922 CALLING IN RESTRICTED SKY CONDITIONS, IN AN NOKIA MARKET THAT SUPPORTS LTE 911 | VZ_TC_ltee911fieldtest_8337 | Definition: This test case verifies that 922 calls which result in aGPS location determination in restricted sky conditions exceed the FCC mandate for E911 Phase II accuracy, when the UE has a UICC that is registered with the VzW HSS inserted in it and when it is operating in an ALU market where the eNB and the MME supports 911 calling. Applicability: This test case is applicable to SVLTE UEs, and, LTE-1x multi-mode and LTE-1x-GSM-UMTS multi-mode UEs which are capable only of single radio operations. Traceability: FCC E911 Phase II Mandate for 67th and 95th percentile errors to be less than 50 meters and 150 meters, respectively. Test Set Up: A single outdoor location is used within an ALU market, where the eNBs that surround that location if broadcasting the SystemInformationBlockType2 that includes the ac-BarringInfo have set the ac-BarringForEmergency to FALSE or are broadcasting the SystemInformationBlockType2 without including the ac-BarringInfo . (See section 2.1.2 of Ref[4.2.1]. The call is made with a UICC inserted in the UE. The UICC must be registered in the HSS. The tester should enable the logging tool before starting the testing. Also the eNBs should be in the Intrado/TCS ECS database and also in the NLS location servers Base Station Almanac. The network should be set up for LTE Announcement (Announcement 7) to be repeated 2 times. This will ensure that the 922 call once completed is up for about a minute. The call is automatically terminated from the network side once the repeat Announcement ends. Use OEM provided procedures for programming 922 as the emergency test number. NLS logs should be made available to tester for analysis. Location Specifications: #2900-2948 State St, Dallas, TX 75204. See embedded file "2900-2948_State_St_Dallas_TX.docx"
Test Plan_E911_LTE Only or LTE Multi-ModeDevice_FieldTest.docx | 3.16 TEST CASE #16 LOCATION ACCURACY OF 92 CALLING IN INDOOR CONDITIONS, IN AN NOKIA MARKET THAT SUPPORTS LTE 911 | VZ_TC_LTEE911FIELDTEST_7076834 | Definition: This test case verifies that 922 calls which result in OTDOA, Wi-Fi & UE based high accuracy 3D position location determination in indoor conditions exceed the FCC mandate for E911 Fourth Report & Order for location accuracy, when the UE has a UICC that is registered with the VzW HSS inserted in it and when it is operating in an Nokia market where the eNB and the MME supports 911 calling. Applicability: This test case is applicable to SVLTE UEs, and, LTE-1x multi-mode and LTE-1x-GSM-UMTS multi-mode UEs which are capable only of single radio operations. This test case is applicable to devices which support LPPe protocol to do positioning using Wi-Fi & UE based high accuracy 3D positioning method and support requirement as specified in e911 for LTE only or LTE Multimode Device section VZ_REQ_e911_41161, VZ_REQ_e911_41162, VZ_REQ_e911_41163 & VZ_REQ_e911_41164. Traceability: FCC E911 Fourth Order & Report mandate for 40 percent errors to be less than 50 meters. Test Set Up: A single indoor location is used within an Nokia market, where the eNBs that surround that location if broadcasting the SystemInformationBlockType2 that includes the ac-BarringInfo have set the ac-BarringForEmergency to FALSE or are broadcasting the SystemInformationBlockType2 without including the ac-BarringInfo . (See section 2.1.2 of Ref[4.2.1]. The call is made with a UICC inserted in the UE. The UICC must be registered in the HSS. The tester should enable the logging tool before starting the testing. Also the eNBs should be in the Intrado/TCS ECS database and also in the NLS location servers Base Station Almanac. The network should be set up for LTE Announcement (Announcement 7) to be repeated 2 times. This will ensure that the 922 call once completed is up for about a minute. The call is automatically terminated from the network side once the repeat Announcement ends. Use OEM provided procedures for programming 922 as the emergency test number. NLS logs should be made available to tester for analysis. Location Specifications: 2103 N Hall St, Dallas, TX 75204 Alternate location: 2801 Allen St #180, Dallas, TX 75204
Test Plan_E911_LTE Only or LTE Multi-ModeDevice_FieldTest.docx | 3.17 TEST CASE #17 FUNCTIONAL TEST A SINGLE 922 CALL WITH LOCATION DETERMINATION DURING CALL AND IN ECBM, IN AN NOKIA MARKET THAT SUPPORTS LTE 911 AND WITH VOICE OVER WIFI ENABLED | VZ_TC_ltee911fieldtest_9641 | Definition: This test case verifies 922 call completion and E911 Phase II location determination on LTE both during the 911 call and in ECBM even though the user has Opted-In to the Voice over WiFi service. The UE has a UICC inserted in it that is registered with the VzW HSS and when making the call in an ALU market where the eNB and the MME support 911 calling. Applicability: This test case is applicable to VoLTE capable UEs that are LTE only, LTE-1x multi-mode or LTE-1x-GSM-UMTS multi-mode UEs and operating either as SVLTE or single radio UEs and that support Voice over WiFi. Traceability: Sections 2.1.1, 3.1.1.1.1, 3.1.1.1.2, 3.1.1.1.3, 3.1.1.2, 3.4, and 4.1.2 of Ref [4.2.1]. Test Set Up: A single indoor location in the Warren Lab is used within an ALU market. This location should be a shield room that allows signals from the commercial eNBs surrounding that location when the shield room door is open. The shield room should have a WiFi access point connected to the Public Internet and the UE should be able to connect to this access point. The UE must have Opted-In to the Voice over WiFi service before starting the test and should be capable of making regular VoIP calls over WiFi when using a commercial (non-lab) UICC. If the UE is not Opted-In to the Voice over WiFi service, 911 calls over WiFi will not work. The eNBs should be broadcasting the SystemInformationBlockType2 that includes the ac-BarringInfo have set the ac-BarringForEmergency to FALSE or are broadcasting the SystemInformationBlockType2 without including the ac-BarringInfo. (See section 2.1.2 of Ref[4.2.1]. Also the eNBs should be in the Intrado/TCS ECS database and also in the NLS location servers Base Station Almanac. For this test the shield room door is left open. The call is made with a UICC inserted in the UE. The UICC must be registered in the HSS. The tester should enable the logging tool before starting the testing. The network should be set up for LTE Announcement (Announcement 7) to be repeated 2 times. This will ensure that the 922 call once completed is up for about a minute. The call is automatically terminated from the network side once the repeat Announcement ends. Use OEM provided procedures for programming 922 as the emergency test number and for forcing the device to LTE Band 13. Location Specifications: 20 Independence Boulevard Warren, NJ 07059Contact: Catherine Henry, Catherine.Henry@VerizonWireless.com Alternate Contact: Juan Vazquez, Juan.Vazquez@VerizonWireless.com Alternate Location Specification: FFS
Test Plan_E911_LTE Only or LTE Multi-ModeDevice_FieldTest.docx | 3.18 TEST CASE #18 FUNCTIONAL TEST A SINGLE 922 CALL OVER WIFI IN AN NOKIA MARKET THAT SUPPORTS LTE 911 AND WITH VOICE OVER WIFI ENABLED AND WITH NO LTE OR OTHER CELLULAR SIGNALS | VZ_TC_ltee911fieldtest_9642 | Definition: This test case verifies 922 call completion over WiFi after the user has Opted-In to the Voice over WiFi service and when there is no LTE (or other cellular) service. The UE has a UICC inserted in it that is registered with the VzW HSS and when making the call in an ALU market where the eNB and the MME support 911 calling. Applicability: This test case is applicable to VoLTE capable UEs that are LTE only, LTE-1x multi-mode or LTE-1x-GSM-UMTS multi-mode UEs and operating either as SVLTE or single radio UEs and that support Voice over WiFi. Traceability: Sections 2.1.1, 3.1.1.1.1, 3.1.1.1.2, 3.1.1.1.3, 3.1.1.2, and 3.4 of Ref [4.2.1]. Test Set Up: A single indoor location in the Warren Lab is used within an ALU market. This location should be a shield room that allows signals from the commercial eNBs surrounding that location when the shield room door is open. The shield room should have a WiFi access point connected to the Public Internet and the UE should be able to connect to this access point. The UE must have Opted-In to the Voice over WiFi service before starting the test and should be capable of making regular VoIP calls over WiFi when using a commercial (non-lab) UICC. If the UE is not Opted-In to the Voice over WiFi service, 911 calls over WiFi will not work. The eNBs should be broadcasting the SystemInformationBlockType2 that includes the ac-BarringInfo have set the ac-BarringForEmergency to FALSE or are broadcasting the SystemInformationBlockType2 without including the ac-BarringInfo. (See section 2.1.2 of Ref[4.2.1]. Also the eNBs should be in the Intrado/TCS ECS database and also in the NLS location servers Base Station Almanac. For this test the shield room door is closed. The call is made with a UICC inserted in the UE. The UICC must be registered in the HSS. The tester should enable the logging tool before starting the testing. The network should be set up for the 922 over WiFi Announcement ("Welcome to Verizon Wireless. Sorry, the number you dialed does not accept calls over Wi-Fi or from certain devices. Please place the call from a phone that's connected to the mobile network."). Use OEM provided procedures for programming 922 as the emergency test number and for forcing the device to LTE Band 13. Location Specifications: 20 Independence Boulevard Warren, NJ 07059 Contact: Catherine Henry, Catherine.Henry@VerizonWireless.com Alternate Contact: Juan Vazquez, Juan.Vazquez@VerizonWireless.com Alternate Location Specification: FFS
Test Plan_E911_LTE Only or LTE Multi-ModeDevice_FieldTest.docx | 3.19 TEST CASE #19 FUNCTIONAL TEST A UE WITH A UICC DOES NOT ATTEMPT A 922 CALL OVER WIFI IN AN ALU MARKET THAT SUPPORTS LTE 911 AND WITH VOICE OVER WIFI NOT ENABLED AND WITH NO LTE OR OTHER CELLULAR SIGNALS | VZ_TC_ltee911fieldtest_9643
Voice Over Wi-Fi IOT.docx | Introduction | VZ_TC_IOTVOWIFI_1427154
Voice Over Wi-Fi IOT.docx | 1. Entering VoWiFi Mode (Upon Power up) | VZ_TC_IOTVoWiFi_9243 | This tests a UEs capability to enter VoWiFi Mode upon power up.
Voice Over Wi-Fi IOT.docx | 2. Entering VoWiFi Mode (Upon Exiting Airplane Mode) | VZ_TC_IOTVoWiFi_9244 | This tests a UEs capability to enter VoWiFi Mode upon exiting airplane mode.
Voice Over Wi-Fi IOT.docx | 3. Entering VoWiFi Mode (Upon losing LTE and 1x (Poor) not available) | VZ_TC_IOTVoWiFi_9245 | This tests a UEs capability to enter VoWiFi Mode upon losing LTE and 1x (Poor) not available.
Voice Over Wi-Fi IOT.docx | 4. MO Voice call in VoWiFi Mode (If There Is No LTE System and No (Poor) 1x Available) | VZ_TC_IOTVoWiFi_9246 | This tests a UEs capability to make a mobile originated voice call in VoWiFi Mode (If There Is No LTE System and No (Poor) 1x Available).
Voice Over Wi-Fi IOT.docx | 9. MT Video call in VoWiFi Mode (If there is no LTE System Available) VoWiFi Enable or Disable | VZ_TC_IOTVoWiFi_9253 | This tests a UEs capability to receive a mobile terminated video call in VoWiFi Mode (If there is no LTE System Available) Enable/Disable
Voice Over Wi-Fi IOT.docx | 10. MO Video call handover from WiFi to LTE | VZ_TC_IOTVoWiFi_9254 | This tests a UEs capability to handover a mobile originated video call from WiFi to LTE.
Voice Over Wi-Fi IOT.docx | 13. MT Video call handover from LTE to WiFi | VZ_TC_IOTVoWiFi_9257 | This tests a UEs capability to handover a mobile terminated video call from LTE to WiFi.
Voice Over Wi-Fi IOT.docx | 15. Device has VoLTE off and VoWiFi Enable Triggers MO then MT Voice call | VZ_TC_IOTVoWiFi_9259 | When a device has radio signals from WiFi, LTE and 1Xrtt, it will trigger MO or MT over WiFi when the device has Enabled to VoWiFi and also hasVoLTE (Advance Calling) is set to no/off. If there is 1Xrtt signal, the device checks the signal level and if 1Xrtt is below TH1x, then the MO/MT will be set up over WiFi. Logic should follow Verizons VZ_REQ_VoWiFi_37627 -10-12 and VoWiFi-IMS-Registration-Tables.
Voice Over Wi-Fi IOT.docx | 17. MT Video Call in LTE and WiFi Overlapping Coverage Area | VZ_TC_IOTVoWiFi_9261 | When a device has good radio signals in overlapping WiFi and LTE and has VoWiFi configured to enable and VoLTE (Advance Calling) to on/Yes, it will set up MO or MT video calls over LTE then handover the video to WiFi. Logic should follow Verizons VZ_REQ_VoWiFi_37627-3 and VoWiFi-IMS-Registration-Tables.
Voice Over Wi-Fi IOT.docx | 18. Video Call in WiFi with Good Signal then LTE Signal Becomes Available | VZ_TC_IOTVoWiFi_9262 | When a device has good WiFi radio signal and there is no LTE signal, video calls are set up over WiFi. When good LTE signal becomes available, the device is expected to maintain the video call over the WiFi and don not had over the call to LTE. Logic should follow Verizons VZ_REQ_VoWiFi_37628 4 and VoWiFi-IMS-Registration-Tables.
Voice Over Wi-Fi IOT.docx | 19. MO Voice, VoWiFi Enabled, 1Xrtt and WiFi Signals are Strong | VZ_TC_IOTVoWiFi_9264 | When a device has good radio signals in overlapping WiFi and 1Xrtt and has VoWiFi configured to Enable and VoLTE (Advance Calling) to on/Yes but no LTE coverage, it will set up MO or MT voice calls over 1Xrtt rather than WiFi. Logic should follow Verizons 1-a, 4-5 VZ_REQ_VoWiFi_37627-1-a, 4-5 and VoWiFi-IMS-Registration-Tables.
Voice Over Wi-Fi IOT.docx | 22. MO VoWiFi but Call Set up Failed, VoWiFi Enabled, and 1Xrtt Signal Strong | VZ_TC_IOTVoWiFi_9267 | When a device has poor 1Xrtt radio signals on overlapping strong WiFi signal and has VoWiFi configured to Enabled and VoLTE (Advance Calling) to on/Yes but no LTE coverage, it will register to set up MO or MT voice calls over WiFi rather than 1xRTT. If the device tried to set up VoWiFi and around the same time the 1Xrtt signal becoming strong, then the failed VoWiFi call set up shall not be re-dialed over 1Xrtt. Logic should follow Verizons 1-a, 4-5 VZ_REQ_VoWiFi_37628-24 and VoWiFi-IMS-Registration-Tables.
Voice Over Wi-Fi IOT.docx | 25. MT SMS in WiFi Overplayed with 1Xrtt Coverage | VZ_TC_IOTVoWiFi_9270 | When a device has good radio signals in overlapping WiFi and 1Xrtt and has VoWiFi configured to Enable but no LTE coverage, it will set up MO or MT SMS over WiFi rather than 1Xrtt. Logic should follow VZ_REQ_WIFI_25911, VZ_REQ_WIFI_16331 and VoWiFi-IMS-Registration-Tables.
Voice Over Wi-Fi IOT.docx | 27. Video and VoWiFi Call Plus Background Internet UDP Session | VZ_TC_IOTVoWiFi_9272 | The device shall simultaneously support background or internet traffic while there is an ongoing VoWiFi or Video call while on WiFi. The internet traffic shall follow the devices Usage Control (UC) settings to allow internet traffic over WiFi even there could be an established Verizon Internet PDN over LTE, per VZ_REQ_WIFI_16368. Logic should also follow VZ_REQ_WIFI_16315 to VZ_REQ_WIFI_16319 and VZ_REQ_WIFI_16331.
Voice Over Wi-Fi IOT.docx | 29. VoLTE Call plus LVC is on-Hold then Move to WiFi | VZ_TC_IOTVoWiFi_9274 | VoLTE plus LVC (video) call on-hold then moved to a WiFi area that supports VoWifi and video. The expected result is that both calls (VoLTE and on-hold LVC) should handover per Video HO logic as described in Verizons VZ_REQ_VoWiFi_37628 - number 3 and VZ_REQ_WIFI_16320.
Voice Over Wi-Fi IOT.docx | 30. Video Call plus VoLTE Call on-Hold then Move to WiFi | VZ_TC_IOTVoWiFi_9275
Voice_Over_WiFi_Test_Plan.docx | 2.03 Device Setting Transitions in LTE | VZ_TC_Voice_Over_WiFi_Test_Plan_2380994
Voice_Over_WiFi_Test_Plan.docx | 2.05 Device Setting Transitions in WiFi | VZ_TC_Voice_Over_WiFi_Test_Plan_2380996
Voice_Over_WiFi_Test_Plan.docx | 2.06 Device Setting Transitions in 1x + eHRPD | VZ_TC_Voice_Over_WiFi_Test_Plan_2380997
Voice_Over_WiFi_Test_Plan.docx | 2.07 Device Setting Transitions in 1x + eHRPD + LTE | VZ_TC_Voice_Over_WiFi_Test_Plan_2380998
Voice_Over_WiFi_Test_Plan.docx | 2.08 Device Setting Transitions in 1x (CDMA) + LTE | VZ_TC_Voice_Over_WiFi_Test_Plan_2380999
Voice_Over_WiFi_Test_Plan.docx | 2.09 Device Setting Transitions in 1x + eHRPD + LTE + WiFi | VZ_TC_Voice_Over_WiFi_Test_Plan_2381000
Voice_Over_WiFi_Test_Plan.docx | 2.11 Device Setting Transitions in 1x + LTE + WiFi | VZ_TC_Voice_Over_WiFi_Test_Plan_2381002
Voice_Over_WiFi_Test_Plan.docx | 2.14 Device Setting Transitions in 1x + eHRPD + WiFi | VZ_TC_Voice_Over_WiFi_Test_Plan_2381005
Voice_Over_WiFi_Test_Plan.docx | 2.15 Device Setting Transitions in 1x (less than threshold) + WiFi | VZ_TC_Voice_Over_WiFi_Test_Plan_2381006
Voice_Over_WiFi_Test_Plan.docx | 2.20 Device Setting Transitions in LTE + WiFi | VZ_TC_Voice_Over_WiFi_Test_Plan_2381011
Voice_Over_WiFi_Test_Plan.docx | 2.21 Device Setting Transitions in GSM + WiFi - Cellular preferred | VZ_TC_Voice_Over_WiFi_Test_Plan_2381012
Voice_Over_WiFi_Test_Plan.docx | 2.22 Device Setting Transitions in UMTS roaming + WiFi - WiFi preferred | VZ_TC_Voice_Over_WiFi_Test_Plan_2381013
Voice_Over_WiFi_Test_Plan.docx | 2.23 ----- Device setting transitions pattern 2 ------ | VZ_TC_Voice_Over_WiFi_Test_Plan_2381014
Voice_Over_WiFi_Test_Plan.docx | 2.26 Device Setting Transitions in LTE | VZ_TC_Voice_Over_WiFi_Test_Plan_2381017
Voice_Over_WiFi_Test_Plan.docx | 2.28 Device Setting Transitions in WiFi | VZ_TC_Voice_Over_WiFi_Test_Plan_2381019
Voice_Over_WiFi_Test_Plan.docx | 2.29 Device Setting Transitions in 1x + eHRPD | VZ_TC_Voice_Over_WiFi_Test_Plan_2381020
Voice_Over_WiFi_Test_Plan.docx | 2.30 Device Setting Transitions in 1x + eHRPD + LTE | VZ_TC_Voice_Over_WiFi_Test_Plan_2381021
Voice_Over_WiFi_Test_Plan.docx | 2.31 Device Setting Transitions in 1x (CDMA) + LTE | VZ_TC_Voice_Over_WiFi_Test_Plan_2381022
Voice_Over_WiFi_Test_Plan.docx | 2.32 Device Setting Transitions in 1x + eHRPD + LTE + WiFi | VZ_TC_Voice_Over_WiFi_Test_Plan_2381023
Voice_Over_WiFi_Test_Plan.docx | 2.34 Device Setting Transitions in 1x + LTE + WiFi | VZ_TC_Voice_Over_WiFi_Test_Plan_2381025
Voice_Over_WiFi_Test_Plan.docx | 2.36 Device Setting Transitions in 1x + eHRPD + WiFi | VZ_TC_Voice_Over_WiFi_Test_Plan_2381027
Voice_Over_WiFi_Test_Plan.docx | 2.38 Device Setting Transitions in 1x + WiFi | VZ_TC_Voice_Over_WiFi_Test_Plan_2381029
Voice_Over_WiFi_Test_Plan.docx | 2.43 Device Setting Transitions in LTE + WiFi | VZ_TC_Voice_Over_WiFi_Test_Plan_2381034
Voice_Over_WiFi_Test_Plan.docx | 2.44 Device Setting Transitions in GSM roam + WiFi - Cellular preferred | VZ_TC_Voice_Over_WiFi_Test_Plan_2381035
Voice_Over_WiFi_Test_Plan.docx | 2.45 Device Setting Transitions inGSM roam + WiFi - WiFi preferred | VZ_TC_Voice_Over_WiFi_Test_Plan_2381036
Voice_Over_WiFi_Test_Plan.docx | 2.46 ----- Device setting transitions pattern 3 ------ | VZ_TC_Voice_Over_WiFi_Test_Plan_2381037
Voice_Over_WiFi_Test_Plan.docx | 2.47 Device Setting Transitions in 1x + eHRPD + LTE + WiFi | VZ_TC_Voice_Over_WiFi_Test_Plan_2381038
Voice_Over_WiFi_Test_Plan.docx | 2.50 Device Setting Transitions in 1x + eHRPD + WiFi | VZ_TC_Voice_Over_WiFi_Test_Plan_2381041
Voice_Over_WiFi_Test_Plan.docx | 2.51 Device Setting Transitions in LTE + WiFi | VZ_TC_Voice_Over_WiFi_Test_Plan_2381042
Voice_Over_WiFi_Test_Plan.docx | 2.52 Device Setting Transitions in WiFi + IMS roaming | VZ_TC_Voice_Over_WiFi_Test_Plan_2381043
Voice_Over_WiFi_Test_Plan.docx | 2.53 Device Setting Transitions in IMS roaming + WiFi + UMTS roaming | VZ_TC_Voice_Over_WiFi_Test_Plan_2381044
Voice_Over_WiFi_Test_Plan.docx | 2.55 Device Setting Transitions in WiFi (CDMAless) | VZ_TC_Voice_Over_WiFi_Test_Plan_2858731
Voice_Over_WiFi_Test_Plan.docx | 2.56 Device Setting Transitions in LTE + WiFi (CDMAless) | VZ_TC_Voice_Over_WiFi_Test_Plan_2862443
Voice_Over_WiFi_Test_Plan.docx | 2.57 Device Setting Transitions in LTE + WiFi (CDMAless) | VZ_TC_Voice_Over_WiFi_Test_Plan_2862465
Voice_Over_WiFi_Test_Plan.docx | 2.58 Device Setting Transitions in IMS roaming (CDMAless) | VZ_TC_Voice_Over_WiFi_Test_Plan_2862466
Voice_Over_WiFi_Test_Plan.docx | 2.59 Device Setting Transitions in IMS roaming + WiFi + UMTS roaming | VZ_TC_Voice_Over_WiFi_Test_Plan_2862992
Voice_Over_WiFi_Test_Plan.docx | 2.60 Device Setting Transitions in IMS roaming and WiFi | VZ_TC_Voice_Over_WiFi_Test_Plan_2863040
Voice_Over_WiFi_Test_Plan.docx | 3.01 NetworkTransitions with VoLTE - Video - VoWiFi set to ON | VZ_TC_Voice_Over_WiFi_Test_Plan_2381046
Voice_Over_WiFi_Test_Plan.docx | 3.03 NetworkTransitions with VoLTE - Video - VoWiFi set to ON - ON - OFF | VZ_TC_Voice_Over_WiFi_Test_Plan_2381048
Voice_Over_WiFi_Test_Plan.docx | 3.04 NetworkTransitions with VoLTE - Video - VoWiFi set to ON - ON - ON | VZ_TC_Voice_Over_WiFi_Test_Plan_2381049
Voice_Over_WiFi_Test_Plan.docx | 3.05 NetworkTransitions with VoLTE - Video - VoWiFi set to ON - OFF - ON | VZ_TC_Voice_Over_WiFi_Test_Plan_2381050
Voice_Over_WiFi_Test_Plan.docx | 3.06 NetworkTransitions with VoLTE - Video - VoWiFi set to OFF - OFF - ON | VZ_TC_Voice_Over_WiFi_Test_Plan_2381051
Voice_Over_WiFi_Test_Plan.docx | 3.07 ----- Network setting transitions pattern 2 ------ | VZ_TC_Voice_Over_WiFi_Test_Plan_2381052
Voice_Over_WiFi_Test_Plan.docx | 3.14 ----- Network setting transitions pattern 3 ------ | VZ_TC_Voice_Over_WiFi_Test_Plan_2381059
Voice_Over_WiFi_Test_Plan.docx | 3.21 ----- Network setting transitions pattern 4 ----- | VZ_TC_Voice_Over_WiFi_Test_Plan_2381066
Voice_Over_WiFi_Test_Plan.docx | 3.25 NetworkTransitions with VoLTE - Video - VoWiFi set to ON - ON - ON | VZ_TC_Voice_Over_WiFi_Test_Plan_2381070
Voice_Over_WiFi_Test_Plan.docx | 3.24 NetworkTransitions with VoLTE - Video - VoWiFi set to ON - ON - OFF | VZ_TC_Voice_Over_WiFi_Test_Plan_2381069
Voice_Over_WiFi_Test_Plan.docx | 3.26 NetworkTransitions with VoLTE - Video - VoWiFi set to ON - OFF - ON | VZ_TC_Voice_Over_WiFi_Test_Plan_2381071
Voice_Over_WiFi_Test_Plan.docx | 3.27 NetworkTransitions with VoLTE - Video - VoWiFi set to OFF - OFF - ON | VZ_TC_Voice_Over_WiFi_Test_Plan_2381072
Voice_Over_WiFi_Test_Plan.docx | 3.28 ----- Network setting transitions pattern 5 ----- | VZ_TC_Voice_Over_WiFi_Test_Plan_2381073
Voice_Over_WiFi_Test_Plan.docx | 3.31 NetworkTransitions with VoLTE - Video - VoWiFi set to ON - ON - OFF | VZ_TC_Voice_Over_WiFi_Test_Plan_2381076
Voice_Over_WiFi_Test_Plan.docx | 3.32 NetworkTransitions with VoLTE - Video - VoWiFi set to ON - ON - ON | VZ_TC_Voice_Over_WiFi_Test_Plan_2381077
Voice_Over_WiFi_Test_Plan.docx | 3.33 NetworkTransitions with VoLTE - Video - VoWiFi set to ON - OFF - ON | VZ_TC_Voice_Over_WiFi_Test_Plan_2381078
Voice_Over_WiFi_Test_Plan.docx | 3.34 NetworkTransitions with VoLTE - Video - VoWiFi set to OFF - OFF - ON | VZ_TC_Voice_Over_WiFi_Test_Plan_2381079
Voice_Over_WiFi_Test_Plan.docx | 3.35 ----- Network setting transitions pattern 6 ----- | VZ_TC_Voice_Over_WiFi_Test_Plan_2381080
Voice_Over_WiFi_Test_Plan.docx | 3.38 NetworkTransitions with VoLTE - Video - VoWiFi set to ON - ON - OFF | VZ_TC_Voice_Over_WiFi_Test_Plan_2381083
Voice_Over_WiFi_Test_Plan.docx | 3.40 NetworkTransitions with VoLTE - Video - VoWiFi set to OFF - OFF - ON | VZ_TC_Voice_Over_WiFi_Test_Plan_2381085
Voice_Over_WiFi_Test_Plan.docx | 3.42 ----- Network setting transitions pattern 7 ---- | VZ_TC_Voice_Over_WiFi_Test_Plan_2381087
Voice_Over_WiFi_Test_Plan.docx | 3.43 NetworkTransitions with VoLTE - Video - VoWiFi set to ON - ON - ON | VZ_TC_Voice_Over_WiFi_Test_Plan_2381088
Voice_Over_WiFi_Test_Plan.docx | 3.44 Network Transitions with VoLTE - Video - VoWiFi set to ON - OFF - OFF (CDMA-less) | VZ_TC_Voice_Over_WiFi_Test_Plan_2838698
Voice_Over_WiFi_Test_Plan.docx | 3.45 Network Transitions with VoLTE - Video - VoWiFi set to ON - ON - OFF (CDMAless) | VZ_TC_Voice_Over_WiFi_Test_Plan_2854837
Voice_Over_WiFi_Test_Plan.docx | 3.46 Network Transitions with VoLTE - Video - VoWiFi set to ON - ON - ON (CDMAless) (Idle Handover W2L and L2W) | VZ_TC_Voice_Over_WiFi_Test_Plan_2854856
Voice_Over_WiFi_Test_Plan.docx | 3.47 Network Transitions with VoLTE - Video - VoWiFi set to ON - OFF - ON (CDMAless) | VZ_TC_Voice_Over_WiFi_Test_Plan_2854874
Voice_Over_WiFi_Test_Plan.docx | 3.48 Network Transitions with VoLTE - Video - VoWiFi set to ON - OFF - OFF (CDMAless) | VZ_TC_Voice_Over_WiFi_Test_Plan_2854964
Voice_Over_WiFi_Test_Plan.docx | 3.49 Network Transitions with VoLTE - Video - VoWiFi set to ON - ON - OFF | VZ_TC_Voice_Over_WiFi_Test_Plan_2855942
Voice_Over_WiFi_Test_Plan.docx | 4.01 MO and MT SMS over WiFi - 3GPP2 format | VZ_TC_Voice_Over_WiFi_Test_Plan_2381089
Voice_Over_WiFi_Test_Plan.docx | 4.02 MO and MT SMS over WiFi - 3GPP format | VZ_TC_Voice_Over_WiFi_Test_Plan_2381090
Voice_Over_WiFi_Test_Plan.docx | 5.05 MO Voice Call (L2W & W2L) (LTE + Wi-Fi) | VZ_TC_Voice_Over_WiFi_Test_Plan_2381095 | MO Voice Call L2W & W2L ( VoLTE ON, Video ON, VoWiFi OFF and LTE(Good), WiFi(Good)) The Voice calling feature is a functionality that provides mobile to mobile voice calls between two VoLTE devices. Definition This MO voice call test case verifies the capability of the device to perform a mobile Originated (MO) voice call and tests the Handover from LTE to Wi-Fi and Wi-Fi to LTE Network. The setup of the test case requires that the device under test is in good LTE and WiFi coverage.
Voice_Over_WiFi_Test_Plan.docx | 5.06 MT Voice Call L2W &W2L (LTE(Poor) + Wi-Fi) | VZ_TC_Voice_Over_WiFi_Test_Plan_2381096 | MT Voice Call L2W & W2L ( VoLTE ON, Video ON, VoWiFi OFF and LTE(Poor), WiFi(Good)) The Voice calling feature is a functionality that provides mobile to mobile voice calls between two VoLTE devices. Definition This MT voice call test case verifies the capability of the device to perform a mobile Termination (MT) voice call and tests the Handover from LTE to Wi-Fi and Wi-Fi to LTE Network. The setup of the test case requires that the device under test is in Poor LTE and Good WiFi coverage.
Voice_Over_WiFi_Test_Plan.docx | 5.07 On Wi-Fi Video call, receive Voice call (LTE + Wi-Fi) | VZ_TC_Voice_Over_WiFi_Test_Plan_2381097 | On Wi-Fi Video call, receive Voice call( VoLTE ON, Video ON, VoWiFi OFF and LTE(Good), WiFi(Good)) This test case verifies the capability of the device (UUT) to receive the voice call while on video call over the Wi-Fi Network. The setup of the test case requires that the device under test is in Good LTE and WiFi coverage.
Voice_Over_WiFi_Test_Plan.docx | 5.08 On Wi-Fi Video call, receive Video call, accept as Voice call (LTE + Wi-Fi) | VZ_TC_Voice_Over_WiFi_Test_Plan_2381098 | On Wi-Fi Video call, receive Video call, accept as Voice call ( VoLTE ON, Video ON, VoWiFi OFF and LTE(Good), WiFi(Good)) This test case verifies the capability of the device (UUT) to receive the video call while on video call over the Wi-Fi Network and UUT should be able to accept the call as Voice call. The setup of the test case requires that the device under test is in Good LTE and WiFi coverage.
Voice_Over_WiFi_Test_Plan.docx | 5.15 Upgrade voice call to Video call (LTE + Wi-Fi) | VZ_TC_Voice_Over_WiFi_Test_Plan_2381105 | Upgrade Voice call to Video call ( VoLTE ON, Video ON, VoWiFi OFF and LTE(Good), WiFi(Good)) This test case verifies the capability of the device (UUT) to upgrade the voice call to video call. The setup of the test case requires that the device under test is in Good LTE and WiFi coverage.
Voice_Over_WiFi_Test_Plan.docx | 5.22 MT Video call while on 1x Voice call (1x + Wi-Fi) | VZ_TC_Voice_Over_WiFi_Test_Plan_2381112 | MT Video call while on 1x Voice call ( VoLTE ON, Video ON, VoWiFi OFF and 1x(Good), WiFi(Good)) This test case verifies the capability of the device (UUT) to receive the video call while on 1x voice call. The setup of the test case requires that the device under test is in Good 1x and WiFi coverage.
Voice_Over_WiFi_Test_Plan.docx | 5.26 MO Voice Call (1x(poor) + Wi-Fi) | VZ_TC_Voice_Over_WiFi_Test_Plan_2381116 | MO Voice Call ( VoLTE ON, Video ON, VoWiFi OFF and 1x<TH1x, WiFi(Good)) The voice calling feature is a functionality that provides mobile to mobile voice calls between two VoLTE devices. Definition This voice call test case verifies the capability of the device to perform a mobile originated (MO) voice call. The setup of the test case requires that the device under test is in poor 1x and good WiFi coverage.
Voice_Over_WiFi_Test_Plan.docx | 5.31 MO Video call (Wi-Fi) | VZ_TC_Voice_Over_WiFi_Test_Plan_2381121 | MO Video Call ( VoLTE ON, Video ON, VoWiFi OFF and WiFi(Good)) The video calling feature is a functionality that provides mobile to mobile video calls between two VoLTE devices. Definition This video call test case verifies the capability of the device to perform a mobile originated (MO) video call. The setup of the test case requires that the device under test is in good WiFi coverage.
Voice_Over_WiFi_Test_Plan.docx | 5.42 MO Voice Call (Wi-Fi preferred) (UMTS roaming + Wi-Fi) | VZ_TC_Voice_Over_WiFi_Test_Plan_2381132 | MO Voice Call (Wi-Fi preferred) ( VoLTE ON, Video ON, VoWiFi OFF and UMTS Roaming, WiFi(Good)) The voice calling feature is a functionality that provides mobile to mobile voice calls between two VoLTE devices. Definition This voice call test case verifies the capability of the device to perform a mobile originated (MO) voice call over cellular Network. The setup of the test case requires that the device under test is in good WiFi coverage.
Voice_Over_WiFi_Test_Plan.docx | 6.05 MO Voice Call (L2W & W2L) (LTE + Wi-Fi) | VZ_TC_Voice_Over_WiFi_Test_Plan_2381142 | MO Voice Call L2W & W2L ( VoLTE ON, Video ON, VoWiFi ON and LTE(Good), WiFi(Good)) The Voice calling feature is a functionality that provides mobile to mobile voice calls between two VoLTE devices. Definition This MO voice call test case verifies the capability of the device to perform a mobile Originated (MO) voice call and tests the Handover from LTE to Wi-Fi and Wi-Fi to LTE Network. The setup of the test case requires that the device under test is in good LTE and WiFi coverage.
Voice_Over_WiFi_Test_Plan.docx | 6.06 MT Voice Call L2W &W2L (LTE(Poor) + Wi-Fi) | VZ_TC_Voice_Over_WiFi_Test_Plan_2381143 | MT Voice Call L2W & W2L ( VoLTE ON, Video ON, VoWiFi ON and LTE(Poor), WiFi(Good)) The Voice calling feature is a functionality that provides mobile to mobile voice calls between two VoLTE devices. Definition This MT voice call test case verifies the capability of the device to perform a mobile Termination (MT) voice call and tests the Handover from LTE to Wi-Fi and Wi-Fi to LTE Network. The setup of the test case requires that the device under test is in Poor LTE and Good WiFi coverage.
Voice_Over_WiFi_Test_Plan.docx | 6.13 On Voice call, receive Video call, accept as a video call (LTE + Wi-Fi) | VZ_TC_Voice_Over_WiFi_Test_Plan_2381150 | On Voice call, receive Video call, accept as a video call (VoLTE ON, Video ON, VoWiFi ON and LTE(Good), WiFi(Good)) This test case verifies the capability of the device (UUT) to receive the video call while on voice call and accept as a video call. The setup of the test case requires that the device under test is in Good LTE and WiFi coverage.
Voice_Over_WiFi_Test_Plan.docx | 6.26 MO Voice Call (1x(poor) + Wi-Fi) | VZ_TC_Voice_Over_WiFi_Test_Plan_2381163 | MO Voice Call ( VoLTE ON, Video ON, VoWiFi ON and 1x<TH1x, WiFi(Good)) The voice calling feature is a functionality that provides mobile to mobile voice calls between two VoLTE devices. Definition This voice call test case verifies the capability of the device to perform a mobile originated (MO) voice call. The setup of the test case requires that the device under test is in poor 1x and good WiFi coverage.
Voice_Over_WiFi_Test_Plan.docx | 6.37 MO Voice Call (Wi-Fi) | VZ_TC_Voice_Over_WiFi_Test_Plan_2381174 | MO Voice Call (VoLTE ON, Video ON, VoWiFi ON and WiFi(Good)) The voice calling feature is a functionality that provides mobile to mobile voice calls between two VoLTE devices. Definition This voice call test case verifies the capability of the device to perform a mobile originated (MO) voice call. The setup of the test case requires that the device under test is in Good WiFi coverage.
Voice_Over_WiFi_Test_Plan.docx | 6.52 MO Voice Call (Wi-Fi preferred) (UMTS Roaming + Wi-Fi) | VZ_TC_Voice_Over_WiFi_Test_Plan_2381189 | MO Voice Call (Wi-Fi preferred) ( VoLTE ON, Video ON, VoWiFi ON and UMTS Roaming, WiFi(Good)) The voice calling feature is a functionality that provides mobile to mobile voice calls between two VoLTE devices. Definition This voice call test case verifies the capability of the device to perform a mobile originated (MO) voice call over cellular Network. The setup of the test case requires that the device under test is in good WiFi coverage.
Voice_Over_WiFi_Test_Plan.docx | 6.57 MT Voice call (Cellular Preferred) (UMTS Roaming + Wi-Fi) | VZ_TC_Voice_Over_WiFi_Test_Plan_2381194 | MT Voice Call (Cellular preferred) ( VoLTE ON, Video ON, VoWiFi ON and UMTS Roaming, WiFi(Good)) The voice calling feature is a functionality that provides mobile to mobile voice calls between two VoLTE devices. Definition This voice call test case verifies the capability of the device to perform a mobile Termination (MT) voice call over cellular Network. The setup of the test case requires that the device under test is in good WiFi coverage.
Voice_Over_WiFi_Test_Plan.docx | 6.58 MO Voice Call (Cellular Preferred) (LTE IMS Roaming + Wi-Fi) | VZ_TC_Voice_Over_WiFi_Test_Plan_2381195 | MT Voice call (Cellular Preferred) (VoLTE ON, Video ON, VoWiFi ON and LTE, WiFi (Good)) The voice calling feature is a functionality that provides mobile to mobile voice calls between two VoLTE devices. Definition This MO voice call test case verifies the capability of the device to perform a mobile Originated (MO) voice call and tests the Handover from LTE roaming to Wi-Fi Network. The setup of the test case requires that the device under test is in good LTE and Wi-Fi Coverage.
Voice_Over_WiFi_Test_Plan.docx | 6.59 MT Voice call (Cellular preferred) (LTE IMS Roaming + Wi-Fi) | VZ_TC_Voice_Over_WiFi_Test_Plan_2381196 | MT Voice Call (Cellular preferred) (VoLTE ON, Video ON, VoWiFi ON and LTE, WiFi(Good)) The voice calling feature is a functionality that provides mobile to mobile voice calls between two VoLTE devices. Definition This MT voice call test case verifies the capability of the device to perform a mobile terminated (MT) voice call and tests the Handover from Wi-Fi to LTE Network. The setup of the test case requires that the device under test is in good WiFi coverage.
Voice_Over_WiFi_Test_Plan.docx | 6.60 MO Voice Call (Wi-Fi preferred) (LTE IMS Roaming + Wi-Fi) | VZ_TC_Voice_Over_WiFi_Test_Plan_2381197 | MO Voice Call (Wi-Fi preferred) (VoLTE ON, Video ON, VoWiFi ON and LTE (Good), WiFi) The voice calling feature is a functionality that provides mobile to mobile voice calls between two VoLTE devices. Definition This MO voice call test case verifies the capability of the device to perform a mobile Originated (MO) voice call and tests the Handover from LTE to Wi-Fi Network. The setup of the test case requires that the device under test is in good LTE coverage.
Voice_Over_WiFi_Test_Plan.docx | 7.05 MO Voice Call (L2W & W2L) (LTE + Wi-Fi) | VZ_TC_Voice_Over_WiFi_Test_Plan_2381202 | MO Voice Call L2W & W2L ( VoLTE ON, Video OFF, VoWiFi ON and LTE(Good), WiFi(Good)) The Voice calling feature is a functionality that provides mobile to mobile voice calls between two VoLTE devices. Definition This MO voice call test case verifies the capability of the device to perform a mobile Originated (MO) voice call and tests the Handover from LTE to Wi-Fi and Wi-Fi to LTE Network. The setup of the test case requires that the device under test is in good LTE and WiFi coverage.
Voice_Over_WiFi_Test_Plan.docx | 7.06 MT Voice Call L2W &W2L (LTE(Poor) + Wi-Fi) | VZ_TC_Voice_Over_WiFi_Test_Plan_2381203 | MT Voice Call L2W & W2L ( VoLTE ON, Video OFF, VoWiFi ON and LTE(Poor), WiFi(Good)) The Voice calling feature is a functionality that provides mobile to mobile voice calls between two VoLTE devices. Definition This MT voice call test case verifies the capability of the device to perform a mobile Termination (MT) voice call and tests the Handover from LTE to Wi-Fi and Wi-Fi to LTE Network. The setup of the test case requires that the device under test is in Poor LTE and Good WiFi coverage.
Voice_Over_WiFi_Test_Plan.docx | 8.22 MT Voice Call (Wi-Fi) | VZ_TC_Voice_Over_WiFi_Test_Plan_2381251 | MT Voice Call ( VoLTE OFF, Video OFF, VoWiFi ON and WiFi(Good)) The voice calling feature is a functionality that provides mobile to mobile voice calls between two VoLTE devices. Definition This voice call test case verifies the capability of the device to perform a mobile Termination (MT) voice call. The setup of the test case requires that the device under test is in Good WiFi coverage.
Voice_Over_WiFi_Test_Plan.docx | 8.31 MO Voice Call (Wi-Fi preferred) (UMTS Roaming + Wi-Fi) | VZ_TC_Voice_Over_WiFi_Test_Plan_2381260 | MO Voice Call (Wi-Fi preferred) ( VoLTE OFF, Video OFF, VoWiFi ON and UMTS Roaming, WiFi(Good)) The voice calling feature is a functionality that provides mobile to mobile voice calls between two VoLTE devices. Definition This voice call test case verifies the capability of the device to perform a mobile originated (MO) voice call over cellular Network. The setup of the test case requires that the device under test is in good WiFi coverage.
Voice_Over_WiFi_Test_Plan.docx | 10.03 N-Way Conference Call (Max Participants) | VZ_TC_Voice_Over_WiFi_Test_Plan_2381274
Voice_Over_WiFi_Test_Plan.docx | 11.03 Multiple Forwards | VZ_TC_Voice_Over_WiFi_Test_Plan_2381277
Voice_Over_WiFi_Test_Plan.docx | 11.04 MT -- Received SIP INVITE with hold SDP Offer and SIP re-INVITE without SDP Offer | VZ_TC_Voice_Over_WiFi_Test_Plan_2381278
Voice_Over_WiFi_Test_Plan.docx | 12.03 DUT enters to 100 percent AC and SSAC (Services Specific Access Control) barring area | VZ_TC_Voice_Over_WiFi_Test_Plan_2381281
Voice_Over_WiFi_Test_Plan.docx | 13.02UseractivatesWi-FicallinginWiFi-only area | VZ_TC_Voice_Over_WiFi_Test_Plan_2381283
Voice_Over_WiFi_Test_Plan.docx | 13.03 User activates Wi-Fi calling; User enters incorrect address and then enters invalid address to update current emergency address | VZ_TC_Voice_Over_WiFi_Test_Plan_2381284
Voice_Over_WiFi_Test_Plan.docx | 13.04 User removes the SIM card and inserts another SIM card with a different MDN | VZ_TC_Voice_Over_WiFi_Test_Plan_2381285
Voice_Over_WiFi_Test_Plan.docx | 13.08 Already opted-in, but VoWiFi is off; user attempts a voice call in WiFi-only area | VZ_TC_Voice_Over_WiFi_Test_Plan_2381289
Voice_Over_WiFi_Test_Plan.docx | 13.09 Not opted-in; user attempts a voice call in WiFi-only area | VZ_TC_Voice_Over_WiFi_Test_Plan_2381290
Voice_Over_WiFi_Test_Plan.docx | 13.11 User removes and reinserts the SIM card | VZ_TC_Voice_Over_WiFi_Test_Plan_2381292
Voice_Over_WiFi_Test_Plan.docx | 13.12 User updates the emergency address | VZ_TC_Voice_Over_WiFi_Test_Plan_2381293
Voice_Over_WiFi_Test_Plan.docx | 13.13 User performs factory data reset; user turns on VoWiFi in WiFi-only area | VZ_TC_Voice_Over_WiFi_Test_Plan_2381294
Voice_Over_WiFi_Test_Plan.docx | 13.16 User activates Wi-Fi calling with Mobile Data turned off | VZ_TC_Voice_Over_WiFi_Test_Plan_2381297
Voice_Over_WiFi_Test_Plan.docx | 13.17 User moves the SIM A from device A to device B, then moves back to device A from device B | VZ_TC_Voice_Over_WiFi_Test_Plan_2381298
Voice_Over_WiFi_Test_Plan.docx | 13.18 User fails to activate Wi-Fi calling and Update Current Emergency Address | VZ_TC_Voice_Over_WiFi_Test_Plan_2381299
Voice_Over_WiFi_Test_Plan.docx | 13.19User receives no response and errors for ADD request(s) | VZ_TC_Voice_Over_WiFi_Test_Plan_2381300
Voice_Over_WiFi_Test_Plan.docx | 13.20 User receives no response and errors for QUERY request(s) | VZ_TC_Voice_Over_WiFi_Test_Plan_2381301
Voice_Over_WiFi_Test_Plan.docx | 13.21 User activates Wi-Fi Calling and Updates Current Emergency Address with partial address validation | VZ_TC_Voice_Over_WiFi_Test_Plan_2381302
Voice_Over_WiFi_Test_Plan.docx | 13.23 User reads terms and condition to activate WiFi Calling in LTE only area | VZ_TC_Voice_Over_WiFi_Test_Plan_4526692
Voice_Over_WiFi_Test_Plan.docx | 13.24 User reads terms and condition to activate WiFi Calling over WiFi | VZ_TC_Voice_Over_WiFi_Test_Plan_4526697
Voice_Over_WiFi_Test_Plan.docx | 13.25 User reads terms and condition to activate WiFi Calling over WiFi in LTE+WiFi area | VZ_TC_Voice_Over_WiFi_Test_Plan_4527498
Voice_Over_WiFi_Test_Plan.docx | 14.1 DUT ORIGINATES RTT call - LIVE | VZ_TC_Voice_Over_WiFi_Test_Plan_4440937
Voice_Over_WiFi_Test_Plan.docx | 14.2 DUT TERMINATES RTT call - LIVE | VZ_TC_Voice_Over_WiFi_Test_Plan_4427357
Voice_Over_WiFi_Test_Plan.docx | 14.3 DUT adds RTT keyboard during VoWiFi call - LIVE | VZ_TC_Voice_Over_WiFi_Test_Plan_4434166
Voice_Over_WiFi_Test_Plan.docx | 14.4 SH-A add RTT keyboard during VoWiFi call - LIVE | VZ_TC_Voice_Over_WiFi_Test_Plan_4440923
Voice_Over_WiFi_Test_Plan.docx | 14.6 DUT ON CALL WAITING AND RESUMED - LIVE | VZ_TC_Voice_Over_WiFi_Test_Plan_4440926
Voice_Over_WiFi_Test_Plan.docx | 14.7DUT PLACED ON HOLD AND RESUMED - LIVE | VZ_TC_Voice_Over_WiFi_Test_Plan_4440927
Voice_Over_WiFi_Test_Plan.docx | 14.8 SIMULTANEOUS VOICE AND TEXT - LIVE | VZ_TC_Voice_Over_WiFi_Test_Plan_4440930
Voice_Over_WiFi_Test_Plan.docx | 14.9 LTE TO WIFI HANDOVER DURING RTT CALL; DUT ORIGINATES | VZ_TC_Voice_Over_WiFi_Test_Plan_4440932
Voice_Over_WiFi_Test_Plan.docx | 14.10 WIFI TO LTE HANDOVER DURING RTT CALL; DUT TERMINATES | VZ_TC_Voice_Over_WiFi_Test_Plan_4440936
VoLTE Field Test Plan.docx | 2.1.1 IMS REGISTRATION (ON RADIO POWER UP) | VZ_TC_VOLTEFIELD_5812
VoLTE Field Test Plan.docx | 2.1.2 MULTI PDN ATTACH | VZ_TC_VOLTEFIELD_5813 | The purpose of this test is to ensure the DUT has IMS & Internet PDN Connections
VoLTE Field Test Plan.docx | 2.1.3 EAB FUNCTIONALITY + INITIAL PUBLISH | VZ_TC_VOLTEFIELD_5814 | The purpose of this test is to ensure the Enhanced Address book functions as intended
VoLTE Field Test Plan.docx | 2.1.4 EAB FUNCTIONALITY (EXTENDED PUBLISH) | VZ_TC_VOLTEFIELD_5815 | The purpose of this test is to ensure the Enhanced Address book functions as intended
VoLTE Field Test Plan.docx | 2.2.1 VOICE CALL SETUP VOID | VZ_TC_VOLTEFIELD_5816 | This test case is void and is no longer required
VoLTE Field Test Plan.docx | 2.2.2 VOICE CALL SETUP _ REJECT | VZ_TC_VOLTEFIELD_5817 | This test is to ensure the DUT is able reject a VoLTE voice call
VoLTE Field Test Plan.docx | 2.2.3 VOICE CALL SETUP _ TIMEOUT | VZ_TC_VOLTEFIELD_5818 | This test is to ensure when a call is not answered, it times out and routes to voicemail.
VoLTE Field Test Plan.docx | 2.2.4 VIDEO CALL SETUP ACCEPT AS A VOICE CALL | VZ_TC_VOLTEFIELD_5819 | This test is to ensure the DUT is able accept a Video call as a Voice call
VoLTE Field Test Plan.docx | 2.2.5 VIDEO CALL SETUP ACCEPT AS A VIDEO CALL | VZ_TC_VOLTEFIELD_5820 | This test is to ensure the DUT is able accept a Video Call as a Video Call
VoLTE Field Test Plan.docx | 2.2.6 VIDEO CALL SETUP REJECT | VZ_TC_VOLTEFIELD_5821 | This test is to ensure the DUT is able to Reject a Video call
VoLTE Field Test Plan.docx | 2.2.7 VIDEO CALL SETUP TIMEOUT | VZ_TC_VOLTEFIELD_5822 | This test is to ensure the DUT is able to ignore a Video Call.
VoLTE Field Test Plan.docx | 2.2.10 VIDEO CALL TO VIDEO SHARE UPGRADE - DOWNGRADE | VZ_TC_VOLTEFIELD_5823 | This test is to ensure the DUT is able to swap from Voice to Video while on a call, and swap from front to rear cameras during a call.
VoLTE Field Test Plan.docx | 2.2.9 VOICE CALL TO VIDEO SHARE UPGRADE - DOWNGRADE | VZ_TC_VOLTEFIELD_5824 | This test is to ensure a MO or MT DUT is able to Upgrade and Share a Video session, as well downgrade from a Video call to a Voice call.
VoLTE Field Test Plan.docx | 2.2.8 VOICE CALL TO VIDEO SHARE UPGRADE DOWNGRADE | VZ_TC_VOLTEFIELD_5825 | This test ensures both an MO and MT DUTs ability to downgrade to a Video Share session and swap from front to rear and rear to front facing cameras
VoLTE Field Test Plan.docx | 2.3.1 VOICE CALL FEATURE MUTE AND UNMUTE VOID | VZ_TC_VOLTEFIELD_5826 | This test has been voided and is no longer required
VoLTE Field Test Plan.docx | 2.3.2 VOICE CALL FEATURE EAR PIECE AND SPEAKERPHONE SWAP VOID | VZ_TC_VOLTEFIELD_5827 | This test has been voided and is no longer required
VoLTE Field Test Plan.docx | 2.3.3 VOICE CALL FEATURE WIRED HEADSET OPERATION VOID | VZ_TC_VOLTEFIELD_5828 | This test has been voided and is no longer required
VoLTE Field Test Plan.docx | 2.3.4 VIDEO CALL FEATURE MUTE AND UNMUTE VOID | VZ_TC_VOLTEFIELD_5829 | This test has been voided and is no longer required
VoLTE Field Test Plan.docx | 2.3.5 VIDEO CALL FEATURE PROXIMITY SENSOR OPERATION VOID | VZ_TC_VOLTEFIELD_5830 | This test has been voided and is no longer required
VoLTE Field Test Plan.docx | 2.3.6 VIDEO CALL FEATURE WIRED HEADSET OPERATION VOID | VZ_TC_VOLTEFIELD_5831 | This test has been voided and is no longer required
VoLTE Field Test Plan.docx | 2.4.1 VOICE CALL WAITING FOR VOICE CALL ORIGINATING ACCEPT (WITH CALL SWAP) | VZ_TC_VOLTEFIELD_5832 | This test is to ensure a DUT is able to accept a Call Waiting voice call and swap between the calls.
VoLTE Field Test Plan.docx | 2.4.6 VOICE - CALL WAITING FOR VOICE CALL - ORIGINATING - REJECT | VZ_TC_VOLTEFIELD_5833 | This test is to ensure a DUTs ability to reject an incoming call waiting voice call.
VoLTE Field Test Plan.docx | 2.4.3 VOICE - CALL WAITING FOR VOICE CALL - ORIGINATING TIMEOUT | VZ_TC_VOLTEFIELD_5834 | This test is to ensure an DUTs ability to ignore an incoming call waiting call
VoLTE Field Test Plan.docx | 2.4.5 VOICE - CALL WAITING FOR VIDEO CALL - ORIGINATING ACCEPT AS A VOICE CALL (WITH CALL SWAP) | VZ_TC_VOLTEFIELD_5835 | This test is to ensure a DUTs ability to accept a Video call while on a Voice call.
VoLTE Field Test Plan.docx | 2.4.4 VOICE - CALL WAITING FOR VIDEO CALL - ORIGINATING ACCEPT AS VIDEO CALL (WITH CALL SWAP) | VZ_TC_VOLTEFIELD_5836 | This test is to ensure a DUTs ability to accept an incoming video call as a voice call.
VoLTE Field Test Plan.docx | 2.4.2 VOICE - CALL WAITING FOR VIDEO CALL - ORIGINATING REJECT | VZ_TC_VOLTEFIELD_5837 | This test is to ensure a DUTs ability to reject an incoming video call while on a call.
VoLTE Field Test Plan.docx | 2.4.7 VOICE - CALL WAITING FOR VIDEO CALL - ORIGINATING TIMEOUT | VZ_TC_VOLTEFIELD_5838 | This test is to ensure a DUTs ability to ignore an incoming Video call while on a call.
VoLTE Field Test Plan.docx | 2.4.13 VIDEO - CALL WAITING FOR VOICE CALL - ORIGINATING ACCEPT (WITH CALL SWAP) | VZ_TC_VOLTEFIELD_5839 | This test is to ensure a DUTs ability to accept a voice call while on a video call, and swap between the two calls.
VoLTE Field Test Plan.docx | 2.4.14 VIDEO - CALL WAITING FOR VOICE CALL - ORIGINATING REJECT | VZ_TC_VOLTEFIELD_5840 | This test is to ensure a DUTs ability to reject a voice call while on a Video call.
VoLTE Field Test Plan.docx | 2.4.15 VIDEO - CALL WAITING FOR VOICE CALL - ORIGINATING IGNORE | VZ_TC_VOLTEFIELD_5841 | This test ensures a DUTs ability to ignore a voice call while on a Video call.
VoLTE Field Test Plan.docx | 2.4.16 VIDEO - CALL WAITING FOR VIDEO CALL - ORIGINATING ACCEPT AS A VIDEO CALL (WITH CALL SWAP) | VZ_TC_VOLTEFIELD_5842 | This test ensures a DUTs ability to accept an incoming Voice call while already on a Video call, and swap between the two calls.
VoLTE Field Test Plan.docx | 2.4.17 VIDEO - CALL WAITING FOR VIDEO CALL - ORIGINATING - ACCEPT AS VOICE CALL (WITH CALL SWAP) | VZ_TC_VOLTEFIELD_5843 | This test ensures a DUTs ability to accept an incoming Video call as a voice call, while already on a Video call, and swap between the two calls.
VoLTE Field Test Plan.docx | 2.4.18 VIDEO - CALL WAITING FOR VIDEO CALL - ORIGINATING REJECT | VZ_TC_VOLTEFIELD_5844 | This test ensures a DUTs ability to reject an incoming video call while already on a video call
VoLTE Field Test Plan.docx | 2.4.19 VIDEO - CALL WAITING FOR VIDEO CALL - ORIGINATING TIMEOUT | VZ_TC_VOLTEFIELD_5845 | This test ensures a DUTs ability to ignore an incoming video call while already on a video call
VoLTE Field Test Plan.docx | 2.5.1 SIMULTANEOUS VOICE CALL AND DATA (FTP BEFORE VOICE CALL) | VZ_TC_VOLTEFIELD_5846 | This test is to ensure a DUTs ability to simultaneously transfer data via FTP and be on a VoLTE voice call. As well as to ensure the voice call has no impact on the data transfer rate
VoLTE Field Test Plan.docx | 2.5.2 SIMULTANEOUS VOICE CALL AND DATA (VOICE CALL BEFORE FTP) | VZ_TC_VOLTEFIELD_5847 | This test is to ensure a DUTs ability to simultaneously transfer data via FTP and be on a VoLTE voice call. As well as to ensure the voice call has no impact on the data transfer rate
VoLTE Field Test Plan.docx | 2.5.3 SIMULTANEOUS VOICE CALL AND DATA (VOICE CALL BEFORE HTTP) VOID | VZ_TC_VOLTEFIELD_5848 | This test is to ensure a DUTs ability to simultaneously browse IPV4 and IPV6 website via HTTP and be on a VoLTE Voice call.
VoLTE Field Test Plan.docx | 2.5.4 SIMULTANEOUS VOICE CALL AND DATA (HTTP BEFORE VOICE CALL) VOID | VZ_TC_VOLTEFIELD_5849 | This test has been voided and is no longer required
VoLTE Field Test Plan.docx | 2.5.5 SIMULTANEOUS VOICE CALL AND SMS (SMS DURING VOICE CALL) VOID | VZ_TC_VOLTEFIELD_5850 | This test has been voided and is no longer required
VoLTE Field Test Plan.docx | 2.5.6 SIMULTANEOUS VOICE CALL AND MMS (MMS DURING VOICE CALL) VOID | VZ_TC_VOLTEFIELD_5851 | This test has been voided and is no longer required
VoLTE Field Test Plan.docx | 2.5.7 SIMULTANEOUS VIDEO CALL AND DATA (FTP BEFORE VIDEO CALL) | VZ_TC_VOLTEFIELD_5852 | This test is to ensure a DUTs ability to simultaneously transfer data via FTP and be on a VoLTE Video call. As well as to ensure the Video call has no impact on the data transfer rate
VoLTE Field Test Plan.docx | 2.5.8 SIMULTANEOUS VIDEO CALL AND DATA (VIDEO CALL BEFORE FTP) | VZ_TC_VOLTEFIELD_5853 | This test is to ensure a DUTs ability to simultaneously transfer data via FTP and be on a VoLTE Video call. As well as to ensure the Video call has no impact on the data transfer rate
VoLTE Field Test Plan.docx | 2.5.9 SIMULTANEOUS VIDEO CALL AND DATA (VIDEO CALL BEFORE HTTP) VOID | VZ_TC_VOLTEFIELD_5854 | This test has been voided and is no longer required
VoLTE Field Test Plan.docx | 2.5.10 SIMULTANEOUS VIDEO CALL AND DATA (HTTP BEFORE VIDEO CALL) VOID | VZ_TC_VOLTEFIELD_5855 | This test has been voided and is no longer required
VoLTE Field Test Plan.docx | 2.5.11 SIMULTANEOUS VIDEO CALL AND SMS (SMS DURING VIDEO CALL) | VZ_TC_VOLTEFIELD_5856 | This test is to ensure a UEDUTs ability to receive an SMS and be on a VoLTE voice call.
VoLTE Field Test Plan.docx | 2.5.12 SIMULTANEOUS VIDEO CALL AND MMS (MMS DURING VIDEO CALL) | VZ_TC_VOLTEFIELD_5857 | This test is to ensure a DUTs ability to simultaneously receive an MMS and be on a VoLTE Video call.
VoLTE Field Test Plan.docx | 2.6.1 VOLTE VOICE CALL HANDOVER | VZ_TC_VOLTEFIELD_5858 | The purpose of this test is to ensure that during Intra/Inter-eNB handovers, the Voice Call continues successfully Note that this test case must also be tested in a Carrier Aggregation enviroment if the device supports this feature.
VoLTE Field Test Plan.docx | 2.6.2 VOLTE VIDEO CALL AND DATA HANDOVER | VZ_TC_VOLTEFIELD_5859 | The purpose of this test is to ensure that during Intra/Inter-eNB handovers, the Video Call continues successfully Note that this test case must also be tested in a Carrier Aggregation enviroment if the device supports this feature.
VoLTE Field Test Plan.docx | 2.6.5 MOBILE TO MOBILE ORIGINATED VOLTE VOICE CALL SUCCESS RATE | VZ_TC_VOLTEFIELD_5860 | This test validates the DUTs ability to originate VoLTE Voice calls to a mobile device, while traveling in mixed coverage. Note that this test case must also be tested in a Carrier Aggregation enviroment if the device supports this feature.
VoLTE Field Test Plan.docx | 2.6.6 MOBILE TO MOBILE TERMINATED VOLTE VOICE CALL SUCCESS RATE | VZ_TC_VOLTEFIELD_5861 | This test validates the DUTs ability to receive VoLTE Voice calls from a stationary DUT, while traveling in mixed coverage. Note that this test case must also be tested in a Carrier Aggregation enviroment if the device supports this feature.
VoLTE Field Test Plan.docx | 2.6.7 MOBILE TO MOBILE ORIGINATED VOLTE VIDEO CALL SUCCESS RATE | VZ_TC_VOLTEFIELD_5862 | This test validates the DUTs ability to originate VoLTE Video calls to a mobile device, while traveling in mixed coverage.
VoLTE Field Test Plan.docx | 2.6.8 MOBILE TO MOBILE TERMINATED VOLTE VIDEO CALL SUCCESS RATE | VZ_TC_VOLTEFIELD_5863 | This test validates the DUTs ability to receive VoLTE Video calls from a mobile device, while traveling in mixed coverage.
VoLTE Field Test Plan.docx | 2.7.1 VOLTE VOICE - COMPLETION RATE (GOOD COVERAGE, INTER-MARKET) VOID | VZ_TC_VOLTEFIELD_5864 | This test has been voided and is no longer required
VoLTE Field Test Plan.docx | 2.7.3 VIDEO - CALL COMPLETION RATE (GOOD COVERAGE, INTER-MARKET) VOID | VZ_TC_VOLTEFIELD_5865 | This test has been voided and is no longer required
VoLTE Field Test Plan.docx | 3.1.1 VOLTE VOICE QUALITY IN MIXED COVERAGE INTRA MARKET (ALCATEL LUCENT MARKET) FFS | VZ_TC_VOLTEFIELD_5866 | This test is for future study and currently NOT REQUIRED The purpose of this test is to determine if the VoLTE DUT meets the performance requirements for VoLTE Voice media flow performance requirements while traveling in mixed RF coverage within the same LTE Infrastructure.
VoLTE Field Test Plan.docx | 3.1.2 VOLTE VOICE QUALITY IN MIXED COVERAGE INTRA MARKET (ERICSSON MARKET) FFS | VZ_TC_VOLTEFIELD_5867 | This test is for future study and currently NOT REQUIRED The purpose of this test is to determine if the VoLTE DUT meets the performance requirements for VoLTE Voice media flow performance requirements while traveling in mixed RF coverage within the same LTE Infrastructure.
VoLTE Field Test Plan.docx | 3.2.2 VOLTE VOICE CALL SETUP PERFORMANCE, GOOD RF, INTER MARKET ( ERICSSON TO ALU) VOID | VZ_TC_VOLTEFIELD_5868 | This test has been voided and is no longer required
VoLTE Field Test Plan.docx | 3.2.1 VOLTE VOICE CALL SETUP PERFORMANCE, GOOD RF, INTERMARKET (ALU TO ERICSSON) VOID | VZ_TC_VOLTEFIELD_5869 | This test has been voided and is no longer required
VoLTE Field Test Plan.docx | 3.2.3 VOLTE VOICE CALL SETUP PERFORMANCE- GOOD RF- INTRAMARKET - ALCATEL LUCENT | VZ_TC_VOLTEFIELD_5870 | The purpose of this test is to determine if the VoLTE DUT meets the performance requirements for VoLTE Voice call set up performance requirements in good RF conditions and within the same Infrastructure Market.
VoLTE Field Test Plan.docx | 3.2.4 VOLTE VOICE CALL SETUP PERFORMANCE- GOOD RF- INTRAMARKET - ERICSSON | VZ_TC_VOLTEFIELD_5871 | The purpose of this test is to determine if the VoLTE DUT meets the performance requirements for VoLTE Voice call set up performance requirements in good RF conditions and within the same Infrastructure Market.
VoLTE Field Test Plan.docx | 3.3.1 VOLTE VIDEO QUALITY- MIXED COVERAGE- INTRA MARKET - ALCATEL LUCENT FFS | VZ_TC_VOLTEFIELD_5872 | This test is for future study and currently NOT REQUIRED The purpose of this test is to determine if the VoLTE DUT meets the performance requirements for LTE voice and video (audio-video) media flow requirements while traveling in mixed RF coverage within the same LTE Infrastructure..
VoLTE Field Test Plan.docx | 3.3.2 VOLTE VIDEO QUALITY- MIXED COVERAGE- INTRA MARKET - ERICSSON FFS | VZ_TC_VOLTEFIELD_5873 | This test is for future study and currently NOT REQUIRED The purpose of this test is to determine if the VoLTE DUT meets the performance requirements for VoLTE voice and video (audio-video) media flow requirements while traveling in mixed RF coverage within the same LTE Infrastructure..
VoLTE Field Test Plan.docx | 3.4.1 VOLTE VIDEO SETUP PERFORMANCE, GOOD RF, INTER MARKET (ALU TO ERICSSON) VOID | VZ_TC_VOLTEFIELD_5874 | This test has been voided and is no longer required
VoLTE Field Test Plan.docx | 3.4.2 VOLTE VIDEO SETUP PERFORMANCE, GOOD RF, INTER MARKET (ERICSSON TO ALU) VOID | VZ_TC_VOLTEFIELD_5875 | This test has been voided and is no longer required
VoLTE Field Test Plan.docx | 3.4.3 VOLTE VIDEO SETUP PERFORMANCE- GOOD RF- INTRA MARKET ALCATEL LUCENT | VZ_TC_VOLTEFIELD_5876 | The purpose of this test is to determine if the VoLTE DUT meets the performance requirements for LVC call set up performance requirements in good RF conditions and over medium distances.
VoLTE Field Test Plan.docx | 3.4.4 VOLTE VIDEO SETUP PERFORMANCE- GOOD RF- INTRA MARKET - ERICSSON | VZ_TC_VOLTEFIELD_5877
VoLTE Inter Client Test Plan.docx | 01. VOIP BASIC CALL | VZ_TC_VoLTE Inter Client_7853
VoLTE Inter Client Test Plan.docx | 02. VOIP STABILITY TEST | VZ_TC_VoLTE Inter Client_7854 | Manualtest to verify VoLTE client stability
VoLTE Inter Client Test Plan.docx | 03. VOIP CALL WAITING | VZ_TC_VoLTE Inter Client_7855 | Manual test to verify call waiting functionality
VoLTE Inter Client Test Plan.docx | 04. VOIP N-WAY CALLING (DUT INITIATED) | VZ_TC_VoLTE Inter Client_7856 | Manual test to verify N-way calling functionality; DUT is the terminating device in the initial call
VoLTE Inter Client Test Plan.docx | 05. VOIP N-WAY CALLING (DUT IS LAST) | VZ_TC_VoLTE Inter Client_7857 | Manual test to verify N-way calling; DUT is the last subscriber merged to the call
VoLTE Inter Client Test Plan.docx | 06. 2-WAY VIDEO BASIC CALL | VZ_TC_VoLTE Inter Client_7858 | Manual test to verify 2-way video calling functionality
VoLTE Inter Client Test Plan.docx | 07. VIDEO CALL - CALL WAITING | VZ_TC_VoLTE Inter Client_7859 | Manual test to verify video call waiting functionality
VoLTE Inter Client Test Plan.docx | 08. VIDEO CALL MODE CHANGE | VZ_TC_VoLTE Inter Client_7860 | Manual test to verify video call mode change functionality (upgrade, downgrade, video share)
VoLTE Inter Client Test Plan.docx | 09. VIDEO CALL MODE CHANGE (UPGRADE REJECTED) | VZ_TC_VoLTE Inter Client_7861 | Manual test to verify video call mode change (upgrade rejected)
VoLTE Inter Client Test Plan.docx | 10. PUBLISHING CAPABILITY AND AVAILABILITY - POWERING ON-OFF DEVICE IN LTE | VZ_TC_VoLTE Inter Client_7862 | Manual test to verify Presence functionality (device turned on/off)
VoLTE Inter Client Test Plan.docx | 11. PUBLISHING CAPABILITY AND AVAILABILITY - AIRPLANE MODE ON-OFF | VZ_TC_VoLTE Inter Client_7863 | Manual test to verify Presence functionality (airplane mode turned on/off)
VoLTE Inter Client Test Plan.docx | 12. CAPABILITY POLLING - ALL PHONE TYPES | VZ_TC_VoLTE Inter Client_7887 | Manual test to verfiy if all phone types in a contact are polled for video capability
VoLTE Inter Client Test Plan.docx | 13. CAPABILITY POLLING - DEVICE POWERED OFF | VZ_TC_VoLTE Inter Client_7888 | Manual test to verify capability polling is working properly
VoLTE Inter Client Test Plan.docx | 14. SUPPORT TO PRBT | VZ_TC_VoLTE Inter Client_7889 | Manual test to verify if the device supports PRBT
VoLTE Inter Client Test Plan.docx | 15. TTY (VOLTE TO VOLTE) | VZ_TC_VoLTE Inter Client_7890 | Manual test to verify TTY functionality between VoLTE devices
VoLTE Inter Client Test Plan.docx | 16. TTY (VOLTE TO NON-VOLTE DEVICE) | VZ_TC_VoLTE Inter Client_7891 | Manual test to verify TTY functionality between a VoLTE device and a non-VoLTE device
VoLTE Inter Client Test Plan.docx | 17. SUPPORT TO SMS AND MMS | VZ_TC_VoLTE Inter Client_7892 | Manual test to verify the SMS/MMS functionality
VoLTE Inter Client Test Plan.docx | 19. VIDEO MULTITASKING | VZ_TC_VoLTE Inter Client_7893 | Manual test to verify core multitasking functionality
VoLTE Inter Client Test Plan.docx | 20. VIDEO CALL - DISPLAY ORIENTATION 1 | VZ_TC_VoLTE Inter Client_7894 | Manual test to verify the device displays video properly in portrait and landscape
VoLTE Inter Client Test Plan.docx | 22. VIDEO CALL - DISPLAY ORIENTATION 3 | VZ_TC_VoLTE Inter Client_7896
VoLTE_Interoperability_TestPlan.docx | 3.1 IMS REGISTRATION (ON POWER UP) | VZ_TC_VOLTEIOP_5928
VoLTE_Interoperability_TestPlan.docx | 3.2 IMS REGISTRATION (SYSTEM LOST RRC_IDLE) | VZ_TC_VOLTEIOP_5929 | This test checks that a UE can maintain the IMS registration, after the abrupt system lost.
VoLTE_Interoperability_TestPlan.docx | 3.3 IMS REGISTRATION (SYSTEM LOST RRC_ACTIVE) | VZ_TC_VOLTEIOP_5930 | This test checks that a UE can maintain the IMS registration, after the abrupt system lost.
VoLTE_Interoperability_TestPlan.docx | 3.4 IMS RE-REGISTRATION | VZ_TC_VOLTEIOP_5931 | This test checks that a UE can maintain the IMS registration, by performing re-registrations
VoLTE_Interoperability_TestPlan.docx | 3.5 MULTI-PDN ATTACH | VZ_TC_VOLTEIOP_5932 | This test checks that the system can attach a UE for simultaneous data and IMS services.
VoLTE_Interoperability_TestPlan.docx | 3.6 BEARER ESTABLISHMENT (ESTABLISHING 1 BEARER) | VZ_TC_VOLTEIOP_5933 | This test checks that a voice call set-up results in the establishment of one dedicated EPS bearer
VoLTE_Interoperability_TestPlan.docx | 3.7 MULTI-BEARER ESTABLISHMENT (ESTABLISHING 2 BEARERS) | VZ_TC_VOLTEIOP_5934 | This test checks that a video telephony call set-up results in the establishment of two dedicated EPS bearers
VoLTE_Interoperability_TestPlan.docx | 3.8 MULTI-BEARER TEARDOWN (KEEPING 1 BEARER UP VOICE) | VZ_TC_VOLTEIOP_5935 | This test checks that when multi-bearer are teardown, voice bearer will still stay up. Initial Conditions LTE eNodeB is available The UEs and EPS both support Voice and Video Calls 2 UEs are powered on
VoLTE_Interoperability_TestPlan.docx | 3.9 IMS DE-REGISTRATION (NETWORK INITIATED) | VZ_TC_VOLTEIOP_5936 | This test checks that IMS can terminate a registration of a UE by performing deregistration. The test also checks that the UE can register again.
VoLTE_Interoperability_TestPlan.docx | 3.10 IMS DE-REGISTRATION (DEVICE INITIATED) | VZ_TC_VOLTEIOP_5937 | This test checks that a UE can terminate an IMS registration by performing deregistration. The test also checks that the UE can register again.
VoLTE_Interoperability_TestPlan.docx | 3.11 PRESENCE PUBLICATION | VZ_TC_VOLTEIOP_5938 | This test checks that a UE can publish its Presence status and read a contacts Presence status from the Presence Server.
VoLTE_Interoperability_TestPlan.docx | 3.12 TTI BUNDLING CONFIGURATION | VZ_TC_VOLTEIOP_5939 | This test checks that a UE can enable and use the TTI Bundling feature when directed by the network.
VoLTE_Interoperability_TestPlan.docx | 3.13 ROHC CAPABILITY | VZ_TC_VOLTEIOP_5940 | This test checks that a UE uses ROHC correctly when the feature is enabled in the network.
VoLTE_Interoperability_TestPlan.docx | 3.14 ROHC HANDOVERS | VZ_TC_VOLTEIOP_7476 | This test verifies that a UE can successful handover a voice and video call between two cells on different eNodeBs where one eNB has RoHC enabled and the other eNodeB has RoHC disabled.
VoLTE_Interoperability_TestPlan.docx | 3.15 TTI BUNDLING AND FREQUENCY HOPPING CONFIGURATION | VZ_TC_VOLTEIOP_9637 | This test checks that a UE can enable and use both uplink TTI Bundling and uplink frequency hopping (FH) features when directed by the network. The eNB will configure the UE to use FH using PDCCH (DCI 0 FH flag). Freqeuncy hopping will be using inter sub-frame frequency with one sub-band.
VoLTE_Interoperability_TestPlan.docx | 4.1 ORIGINATING VOICE CALL SET-UP (AMR-WB) | VZ_TC_VOLTEIOP_5941 | This test checks that the system can originate and release a Voice Call between two VoLTE UEs, using the AMR-WB codec for voice. In this case the UE under test is originating the call.
VoLTE_Interoperability_TestPlan.docx | 4.4 ORIGINATING VIDEO CALL SET-UP (AMR-NB) | VZ_TC_VOLTEIOP_5944 | This test checks that the system can originate and release a Video Call between two VoLTE UEs, using the AMR-NB codec for voice. In this case the UE under test is originating the call
VoLTE_Interoperability_TestPlan.docx | 4.10 ORIGINATING VIDEO CALL SETUP TO A UE WHICH ONLY SUPPORTS VOICE (FAILURE CASE) | VZ_TC_VOLTEIOP_5950 | This test checks that a UE that can do both voice and video communication can offer a Video Call to a B-party UE that only supports voice and that the end result is a Voice Call.
VoLTE_Interoperability_TestPlan.docx | 4.11 ORIGINATING VOICE CALL TO VIDEO CALL UPGRADE TO A B PARTY WHICH ONLY ACCEPTS VOICE (REJECT VIDEO UPGRADE) | VZ_TC_VOLTEIOP_5951 | This test checks that a UE that can do both voice and video communication can try to modify a Voice Call to a Video Call to a B-party UE that only accepts Voice Calls. The end result is that the call remains a Voice Call.
VoLTE_Interoperability_TestPlan.docx | 5.1 TERMINATING VOICE CALL SET-UP (VOLTE VOLTE) | VZ_TC_VOLTEIOP_5953 | This test checks that the system can originate and release a Voice Call between two VoLTE UEs. In this case the UE under test is receiving the call requests.
VoLTE_Interoperability_TestPlan.docx | 5.2 TERMINATING VIDEO CALL SET-UP | VZ_TC_VOLTEIOP_5954 | This test checks that the system can originate and release a Video Call between two VoLTE UEs. In this case the UE under test is receiving the call request.
VoLTE_Interoperability_TestPlan.docx | 5.3 TERMINATING VOICE CALL TO VIDEO CALL UPGRADE | VZ_TC_VOLTEIOP_5955 | This test checks that the UE can handle an incoming request to modify a Voice Call to a Video Call.
VoLTE_Interoperability_TestPlan.docx | 5.4 TERMINATING VOICE CALL TO VIDEO SHARE UPGRADE | VZ_TC_VOLTEIOP_5956 | This test checks that the UE can handle an incoming request to modify a Voice Call to a Video Share Session.
VoLTE_Interoperability_TestPlan.docx | 5.5 TERMINATING VIDEO CALL TO VOICE CALL DOWNGRADE | VZ_TC_VOLTEIOP_5957 | This test checks that the UE can handle an incoming request to modify a voice session to a video telephony session and back again to a voice session.
VoLTE_Interoperability_TestPlan.docx | 5.6 TERMINATING VIDEO SHARE TO VOICE CALL DOWNGRADE | VZ_TC_VOLTEIOP_5958 | This test checks that the UE can handle an incoming request to modify a voice session to a video share session and back again to a voice session.
VoLTE_Interoperability_TestPlan.docx | 5.7 TERMINATING VIDEO SHARE TO VIDEO CALL | VZ_TC_VOLTEIOP_5959 | This test checks that the UE can handle incoming requests to modify a voice session to first a video share session and later to a video telephony session.
VoLTE_Interoperability_TestPlan.docx | 5.8 TERMINATING VIDEO CALL TO A UE ACCEPTING VOICE ONLY | VZ_TC_VOLTEIOP_5960 | This test checks that a UE can successfully accept an incoming Video Call as a Voice Call.
VoLTE_Interoperability_TestPlan.docx | 5.9 TERMINATING VOICE CALL TO VIDEO CALL UPGRADE TO A UE WHICH ONLY ACCEPTS VOICE (REJECT VIDEO UPGRADE) | VZ_TC_VOLTEIOP_5961 | This test checks that a UE can successfully reject an incoming Video Call Upgrade while on a Voice Call. The end result is that the call remains a Voice Call.
VoLTE_Interoperability_TestPlan.docx | 6.1 VOICE CALL - ORIGINATING IDENTIFICATION RESTRICTION | VZ_TC_VOLTEIOP_5962 | This test checks that the system can originate and release a Voice Call between two VoLTE UEs with identification restriction (Presentation Restricted, Number not available or Unavailable). In this case the UE under test is originating the call.
VoLTE_Interoperability_TestPlan.docx | 6.2 VIDEO CALL - ORIGINATING IDENTIFICATION RESTRICTION | VZ_TC_VOLTEIOP_5963 | This test checks that the system can originate and release a Video Call between two VoLTE UEs with identification restriction (Presentation Restricted, Number not available or Unavailable). In this case the UE under test is originating the call.
VoLTE_Interoperability_TestPlan.docx | 6.7 VOICE - CALL WAITING FOR A VOICE CALL - ACCEPT INCOMING CALL | VZ_TC_VOLTEIOP_5968 | This test checks that while on a Voice Call a UE can receive a call waiting indication for a Voice Call, that the UE can accept the incoming Voice Call and put the ongoing call on hold.
VoLTE_Interoperability_TestPlan.docx | 6.21 VOICE CONFERENCE ORIGINATING | VZ_TC_VOLTEIOP_5982 | This test checks that the UE can initiate and add/drop parties during a 3-Way Conference Voice Call. No announcements are used.
VoLTE_Interoperability_TestPlan.docx | 9.1 SIMULTANEOUS VOICE CALL AND DATA (HTTP BEFORE VOICE CALL) | VZ_TC_VOLTEIOP_5992 | This test verifies that a UE can support simultaneous Voice Call and Data Call (HTTP browsing session before Voice Call).
VoLTE_Interoperability_TestPlan.docx | 9.7 SIMULTANEOUS VIDEO CALL AND DATA (VIDEO CALL BEFORE HTTP) | VZ_TC_VOLTEIOP_5998 | This test verifies that a UE can support simultaneous Video Call and Data Call (HTTP browsing session after Video Call).
VoLTE_Interoperability_TestPlan.docx | 10 (Section 10 is reserved for UICC testing (For Future Study) | VZ_TC_VOLTEIOP_7546
VoLTE_Interoperability_TestPlan.docx | 11.3 VOICE CALL AND DATA HANDOVER, INTER-ENODEB S1 BASED - 5MHZ TO 5MHZ | VZ_TC_VOLTEIOP_6002 | This test verifies that a UE can handover a Voice Call and LTE Data Call between two Cells in different eNodeBs, which do not have an X2 interface between them. The LTE data call shall be a basic data test case (e.g. FTP Download).
VoLTE_Interoperability_TestPlan.docx | 11.6 VIDEO CALL AND DATA HANDOVER, INTER-ENODEB S1 BASED 10MHZ TO 10MHZ | VZ_TC_VOLTEIOP_6005 | This test verifies that a UE can handover a Video Call and LTE Data Call between two Cells in different eNodeBs, which does not have an X2 interface between them. The LTE data call shall be a basic data test case (e.g. FTP Download).
VoLTE_Interoperability_TestPlan.docx | 11.7 VIDEO CALL AND DATA HANDOVER, INTER-ENODEB S1 BASED 10MHZ TO 20MHZ | VZ_TC_VOLTEIOP_6006 | This test verifies that a UE can handover a Video Call and LTE Data Call between two Cells in different eNodeBs, which does not have an X2 interface between them. The LTE data call shall be a basic data test case (e.g. FTP Download).
VoLTE_Interoperability_TestPlan.docx | 11.9 VIDEO CALL AND DATA HANDOVER, INTER-ENODEB S1 BASED - 20MHZ TO 20MHZ | VZ_TC_VOLTEIOP_6007 | This test verifies that a UE can handover a Video Call and LTE Data Call between two Cells in different eNodeBs, which do not have an X2 interface between them. The LTE data call shall be a basic data test case (e.g. FTP Download).
VoLTE_Interoperability_TestPlan.docx | 12.5 LTE VOICE CALL INTER-BAND HANDOVER, WITH MEASUREMENTS DIFFERENT BW BAND 4 20HZ TO BAND13 10MHZ | VZ_TC_VOLTEIOP_6013 | This test verifies that a UE can handover a Voice Call and LTE Data Call between two Cells in different LTE bands and eNodeBs, which does not have an X2 interface between them.
VoLTE_Interoperability_TestPlan.docx | 12.6 LTE VIDEO CALL INTER-BAND HANDOVER, WITH MEASUREMENTS DIFFERENT BW - BAND 4 20MHZ TO BAND13 10MHZ | VZ_TC_VOLTEIOP_6014 | This test verifies that a UE can handover a Video Call and LTE Data Call between two Cells in different LTE bands and eNodeBs, which does not have an X2 interface between them.
VoLTE_Interoperability_TestPlan.docx | 13.4 LTE VIDEO CALL INTER-BAND HANDOVER, WITH MEASUREMENTS A4 (or A5) EVENT BASED - BAND 13 10MHZ TO BAND 4 20MHZ | VZ_TC_VOLTEIOP_6018 | This test verifies that a UE can handover a Video Call and LTE Data Call between two Cells in different LTE bands and eNodeBs. The interband handover is based on the A4 (or A5) Event.
VoLTE_Interoperability_TestPlan.docx | 14.1 LTE VOICE CALL INTER-BAND NETWORK REDIRECTION BAND 4 5MHZ TO BAND13 10MHZ | VZ_TC_VOLTEIOP_6019 | This test verifies that a UE transitions from LTE Bands are caused by network directed RRC Connection Release with Redirection can handover a voice Call and LTE Data Call between two Cells in different LTE bands and eNodeBs.
VoLTE_Interoperability_TestPlan.docx | 14.3 LTE VOICE CALL INTER-BAND NETWORK REDIRECTION BAND 4 10 MHZ TO BAND13 10MHZ | VZ_TC_VOLTEIOP_6021 | This test verifies that a UE transitions from LTE Bands are caused by network directed RRC Connection Release with Redirection can handover a voice Call and LTE Data Call between two Cells in different LTE bands and eNodeBs.
VoLTE_Interoperability_TestPlan.docx | 15.1 CRS-IC Feature Interaction with VoLTE and Uplink SPS and DL UDP Traffic in Colliding CRS Cells | VZ_TC_VOLTEIOP_9791 | This test is to verify that UE will have no impact on VoLTE with data call when CRS-IC is enabled in network.
VoLTE_Interoperability_TestPlan.docx | 15.2 CRS-IC Feature Interaction with VoLTE and Uplink SPS and Handover | VZ_TC_VOLTEIOP_9792
VVM3 Device Client Test Plan.docx | TC100-Pre-Inbox process for new Basic users with FT eligible. FT auto provisioning. | VZ_TC_VVMDEVICE_1925
VVM3 Device Client Test Plan.docx | TC101-Pre-Inbox process for new Basic users with FT eligible. Accept FT. | VZ_TC_VVMDEVICE_1926 | Pre-Inbox process for new Basic users with FT eligible. Accept FT.
VVM3 Device Client Test Plan.docx | TC102-Pre-Inbox process for new Basic users with Premium eligible. Decline Premium. | VZ_TC_VVMDEVICE_1927 | Pre-Inbox process for new Basic users with Premium eligible. Decline Premium.
VVM3 Device Client Test Plan.docx | TC103-Pre-Inbox process for new Basic users with Premium eligible. Accept Premium. | VZ_TC_VVMDEVICE_1928 | Pre-Inbox process for new Basic users with Premium eligible. Accept Premium.
VVM3 Device Client Test Plan.docx | TC104-Pre-Inbox process for new Basic users with FT and Premium ineligible | VZ_TC_VVMDEVICE_1929 | Pre-Inbox process for new Basic users with FT and Premium ineligible
VVM3 Device Client Test Plan.docx | TC105-Pre-Inbox process for new Premium users | VZ_TC_VVMDEVICE_1930 | Pre-Inbox process for new Premium users
VVM3 Device Client Test Plan.docx | TC106-FT Offer after NUT closed | VZ_TC_VVMDEVICE_1931 | FT Offer after NUT closed
VVM3 Device Client Test Plan.docx | TC107-Premium Offer after NUT closed | VZ_TC_VVMDEVICE_1932 | Premium Offer after NUT closed
VVM3 Device Client Test Plan.docx | TC108-Ts&Cs Langauage | VZ_TC_VVMDEVICE_1933 | Ts&Cs Langauage
VVM3 Device Client Test Plan.docx | TC109-Setup the TUI language | VZ_TC_VVMDEVICE_1934 | Setup the TUI language
VVM3 Device Client Test Plan.docx | TC110-Greeting Prompt Level Setup | VZ_TC_VVMDEVICE_1935 | Greeting Prompt Level Setup
VVM3 Device Client Test Plan.docx | TC111-Android M Run-Time Permissions | VZ_TC_VVMDEVICE_10200 | Android M Run-Time Permissions
VVM3 Device Client Test Plan.docx | TC112-Setup the TUI password | VZ_TC_VVMDEVICE_1937 | Setup the TUI password
VVM3 Device Client Test Plan.docx | TC113-Error handling for password setup | VZ_TC_VVMDEVICE_1938 | Error handling for password setup
VVM3 Device Client Test Plan.docx | TC114-Greeting Types | VZ_TC_VVMDEVICE_1939 | Greeting Types
VVM3 Device Client Test Plan.docx | TC115-Setup Greeting with Number & Change | VZ_TC_VVMDEVICE_1940 | Setup Greeting with Number & Change
VVM3 Device Client Test Plan.docx | TC116-Setup Greeting with Name & Change | VZ_TC_VVMDEVICE_1941 | Setup Greeting with Name & Change
VVM3 Device Client Test Plan.docx | TC117-Setup Custom Greetings & Change | VZ_TC_VVMDEVICE_1942 | Setup Custom Greetings & Change
VVM3 Device Client Test Plan.docx | TC118-Setup CDG for Premium Users | VZ_TC_VVMDEVICE_1943 | Setup CDG for Premium Users
VVM3 Device Client Test Plan.docx | TC119-Maximum number CDGs | VZ_TC_VVMDEVICE_1944 | Maximum number CDG's
VVM3 Device Client Test Plan.docx | TC120-Maximum number of MDNs for a CDG | VZ_TC_VVMDEVICE_1945 | Maximum number of MDN's for a CDG
VVM3 Device Client Test Plan.docx | TC122-VM-Only | VZ_TC_VVMDEVICE_1947 | VM-Only
VVM3 Device Client Test Plan.docx | TC123-FT in option menu for eligible Basic users | VZ_TC_VVMDEVICE_1948 | FT in option menu for eligible Basic users
VVM3 Device Client Test Plan.docx | TC124-Subscribe Premium in option menu for eligible users | VZ_TC_VVMDEVICE_1949 | Subscribe Premium in option menu for eligible users
VVM3 Device Client Test Plan.docx | TC125-End Free Trial during the Free Trial period | VZ_TC_VVMDEVICE_1950 | End Free Trial during the Free Trial period
VVM3 Device Client Test Plan.docx | TC126-Subscribe to Premium during the Free Trial period | VZ_TC_VVMDEVICE_1951 | Subscribe to Premium during the Free Trial period
VVM3 Device Client Test Plan.docx | TC127-1-Time reminder for Free Trial ending after days of Free trial usage. | VZ_TC_VVMDEVICE_1952 | 1-time reminder for Free Trial ending after 25 days of Free trial usage.
VVM3 Device Client Test Plan.docx | TC128-Subscribe to Premium through Free Trial ending reminder | VZ_TC_VVMDEVICE_1953 | Subscribe to Premium through Free Trial ending reminder
VVM3 Device Client Test Plan.docx | TC129-End Free Trial through Free Trial ending Reminder | VZ_TC_VVMDEVICE_1954 | End Free Trial through Free Trial ending Reminder
VVM3 Device Client Test Plan.docx | TC130-Continue to Inbox from Free Trial ending Reminder. | VZ_TC_VVMDEVICE_1955 | Continue to Inbox from Free Trial ending reminder.
VVM3 Device Client Test Plan.docx | TC131-Subscribe to Premium after Free Trial offer has ended | VZ_TC_VVMDEVICE_1956 | Subscribe to Premium after Free Trial offer has ended
VVM3 Device Client Test Plan.docx | TC132-Continue to Inbox after Free Trial has ended. | VZ_TC_VVMDEVICE_1957 | Continue to Inbox after Free Trial has ended.
VVM3 Device Client Test Plan.docx | TC133-Free Trial has all Premium features | VZ_TC_VVMDEVICE_1958 | Free Trial has all Premium features
VVM3 Device Client Test Plan.docx | TC134-Cannot Downgrade Basic | VZ_TC_VVMDEVICE_1959 | Cannot Downgrade Basic
VVM3 Device Client Test Plan.docx | TC135-Basic upgrade to Premium | VZ_TC_VVMDEVICE_1960 | Basic upgrade to Premium
VVM3 Device Client Test Plan.docx | TC136-Premium downgrade to Basic | VZ_TC_VVMDEVICE_1961 | Premium downgrade to Basic
VVM3 Device Client Test Plan.docx | TC137-Secure CPNI | VZ_TC_VVMDEVICE_1962 | Secure CPNI and use TLS
VVM3 Device Client Test Plan.docx | TC138-Clients version number.Client cannot be uninstalled. | VZ_TC_VVMDEVICE_1963 | Client's version number. Client cannot be uninstalled.
VVM3 Device Client Test Plan.docx | TC139-Clear Data & Factory Reset & SIM Swap | VZ_TC_VVMDEVICE_1964 | Clear Data & Factory Reset & SIM Swap
VVM3 Device Client Test Plan.docx | TC140-Portrait and Landscape | VZ_TC_VVMDEVICE_1965 | Portrait and Landscape
VVM3 Device Client Test Plan.docx | TC141-Change orientation while inbox is in multi-select mode | VZ_TC_VVMDEVICE_1966 | Change orientation while inbox is in multi-select mode
VVM3 Device Client Test Plan.docx | TC142-SIM Swaps between Devices with VVM3 Clients installed. | VZ_TC_VVMDEVICE_1967 | SIM Swaps between Devices with VVM3 Clients installed.
VVM3 Device Client Test Plan.docx | TC143-SIM Swaps between Devices with incompatible VVM Clients.Basic VVM Provisioning and Migration. | VZ_TC_VVMDEVICE_1968 | SIM Swaps between Devices with incompatible VVM Clients. Basic VVM Provisioning and Migration."
VVM3 Device Client Test Plan.docx | TC144-Airplane Mode including WiFi only | VZ_TC_VVMDEVICE_1969 | Airplane Mode including WiFi only
VVM3 Device Client Test Plan.docx | TC145-Delete VMs in airplane mode | VZ_TC_VVMDEVICE_1970 | Delete VM's in airplane mode
VVM3 Device Client Test Plan.docx | TC146-Refresh in airplane mode. | VZ_TC_VVMDEVICE_1971 | Refresh in airplane mode.
VVM3 Device Client Test Plan.docx | TC147-Heard State in airplane mode | VZ_TC_VVMDEVICE_1972 | "Heard" State in airplane mode
VVM3 Device Client Test Plan.docx | TC148-VVM operations during a voice call. | VZ_TC_VVMDEVICE_1973 | VVM operations during a voice call.
VVM3 Device Client Test Plan.docx | TC149-Self-provisioning while user is on call. | VZ_TC_VVMDEVICE_1974 | Self-provisioning while user is on call.
VVM3 Device Client Test Plan.docx | TC150-Forward VM without appending introduction when user is on call. | VZ_TC_VVMDEVICE_1975 | Forward VM when user is on call.
VVM3 Device Client Test Plan.docx | TC152-Synchronization after a VM deletion when user is on call. | VZ_TC_VVMDEVICE_1976 | Synchronization after a VM deletion when user is on call.
VVM3 Device Client Test Plan.docx | TC153-Refresh when the user is on a call. | VZ_TC_VVMDEVICE_1977 | Refresh when the user is on a call.
VVM3 Device Client Test Plan.docx | TC154-Refresh when interrupted by a voice call. | VZ_TC_VVMDEVICE_1978 | Refresh when interrupted by a voice call.
VVM3 Device Client Test Plan.docx | TC156-VVM Functioning normally in 4G, 3G and EvDO-1X | VZ_TC_VVMDEVICE_1980 | VVM Functioning normally in 4G, 3G and EvDO-1X
VVM3 Device Client Test Plan.docx | TC157-VVM Functioning normally at roaming | VZ_TC_VVMDEVICE_1981 | VVM Functioning normally at roaming
VVM3 Device Client Test Plan.docx | TC158-VVM SMS not shown in users SMS inbox. | VZ_TC_VVMDEVICE_1982 | VVM SMS' not shown in user's SMS inbox.
VVM3 Device Client Test Plan.docx | TC159-Inbox and VM attributes | VZ_TC_VVMDEVICE_1983 | Inbox and VM attributes
VVM3 Device Client Test Plan.docx | TC160-Inbox level options | VZ_TC_VVMDEVICE_1984 | Inbox level options
VVM3 Device Client Test Plan.docx | TC161-VM level options | VZ_TC_VVMDEVICE_1985 | VM level options
VVM3 Device Client Test Plan.docx | TC162-Refresh | VZ_TC_VVMDEVICE_1986 | Refresh
VVM3 Device Client Test Plan.docx | TC163-Mark as Heard | VZ_TC_VVMDEVICE_1987 | Mark as Heard
VVM3 Device Client Test Plan.docx | TC164-Settings, About and Privacy Policy | VZ_TC_VVMDEVICE_1988 | Settings, About and Privacy Policy
VVM3 Device Client Test Plan.docx | TC165-number of VMs 90 of the quota | VZ_TC_VVMDEVICE_1989 | number of VM's > 90% of the quota
VVM3 Device Client Test Plan.docx | TC166-storage usage of VMs 90 of the quota | VZ_TC_VVMDEVICE_1990 | storage usage of VM's > 90% of the quota
VVM3 Device Client Test Plan.docx | TC167-number of VMs hits the maximum quota | VZ_TC_VVMDEVICE_1991 | number of VM's hits the maximum quota
VVM3 Device Client Test Plan.docx | TC168-the storage usage hits the maximum quota | VZ_TC_VVMDEVICE_1992 | the storage usage hits the maximum quota
VVM3 Device Client Test Plan.docx | TC169-Check the unheard VM count on the icon and in main menu | VZ_TC_VVMDEVICE_1993 | Check the unheard VM count on the icon and in main menu
VVM3 Device Client Test Plan.docx | TC170-Check the Header Information of system message. Duration should be zero or blank. | VZ_TC_VVMDEVICE_1994 | Check the Header Information of system DSN message. Duration should be zero or blank.
VVM3 Device Client Test Plan.docx | TC171-Pending download check | VZ_TC_VVMDEVICE_1995 | Pending download check
VVM3 Device Client Test Plan.docx | TC172-Check if TUI syncs with the VVM inbox if the user listens to a new Voicemail in the VVM client. | VZ_TC_VVMDEVICE_1996 | Check if TUI syncs with the VVM inbox if the user listens to a new Voicemail in the VVM client.
VVM3 Device Client Test Plan.docx | TC173-Status sync on non-voice (DSN) message. | VZ_TC_VVMDEVICE_1997 | Status sync on non-voice (DSN) message.
VVM3 Device Client Test Plan.docx | TC174-Check if TUI syncs with the VVM inbox if the user listens to a new voicemail and deletes a Voicemail in the VVM cli | VZ_TC_VVMDEVICE_1998 | Check if TUI syncs with the VVM inbox if the user listens to a new voicemail and deletes a Voicemail in the VVM client.
VVM3 Device Client Test Plan.docx | TC175-Check for the behavior of new VM indicator in device home screen on deleting the respective VM from TUI | VZ_TC_VVMDEVICE_1999 | Check for the behavior of new VM indicator in device home screen on deleting the respective VM from TUI
VVM3 Device Client Test Plan.docx | TC176-Delete a VM from TUI and then delete the same VM from the device inbox before the refresh happens. | VZ_TC_VVMDEVICE_2000 | Delete a VM from TUI and then delete the same VM from the device inbox before the refresh happens.
VVM3 Device Client Test Plan.docx | TC177-To verify manual refresh. | VZ_TC_VVMDEVICE_2001 | To verify manual refresh.
VVM3 Device Client Test Plan.docx | TC178-Delete the non-voice message through TUI and check the status of the message in the inbox. | VZ_TC_VVMDEVICE_2002 | Delete the non-voice message through TUI and check the status of the message in the inbox.
VVM3 Device Client Test Plan.docx | TC180-Read and save a VM message through TUI when there is only one new voicemails in the VVM inbox and check the status | VZ_TC_VVMDEVICE_2004 | Read and save a VM message through TUI when there is only one new voicemails in the VVM inbox and check the status of the message in the inbox.
VVM3 Device Client Test Plan.docx | TC181-Delete a VM message through TUI when there are at least 2 new voicemails in the VVM inbox and check the status of t | VZ_TC_VVMDEVICE_2005 | Delete a VM message through TUI when there are at least 2 new voicemails in the VVM inbox and check the status of the message in the inbox.
VVM3 Device Client Test Plan.docx | TC182-Delete a VM message through TUI when there is only one new voicemail in the VVM inbox and check the status of the m | VZ_TC_VVMDEVICE_2006 | Delete a VM message through TUI when there is only one new voicemail in the VVM inbox and check the status of the message in the inbox.
VVM3 Device Client Test Plan.docx | TC183-Read and save a VM message and delete a VM message through TUI when there are at least 3 new voicemails in the VVM | VZ_TC_VVMDEVICE_2007 | Read and save a VM message and delete a VM message through TUI when there are at least 3 new voicemails in the VVM inbox and check the status of the message in the inbox.
VVM3 Device Client Test Plan.docx | TC184-Read and save a VM message and delete a VM message through TUI when there are 2 new voicemails in the VVM inbox and | VZ_TC_VVMDEVICE_2008 | Read and save a VM message and delete a VM message through TUI when there are 2 new voicemails in the VVM inbox and check the status of the message in the inbox.
VVM3 Device Client Test Plan.docx | TC186-Receive New Voice Mail after long period of idle time | VZ_TC_VVMDEVICE_2010 | Receive New Voice Mail after long period of idle time
VVM3 Device Client Test Plan.docx | TC187-Scrolling VM List | VZ_TC_VVMDEVICE_2011 | Scrolling VM List
VVM3 Device Client Test Plan.docx | TC188-VM from saved contact number who has 1 as prefix to his telephone number | VZ_TC_VVMDEVICE_2012 | VM from saved contact number who has '1' as prefix to his telephone number
VVM3 Device Client Test Plan.docx | TC189-To check the time taken to update the contact name in the VVM inbox when there are 1000 contacts in the address boo | VZ_TC_VVMDEVICE_2013 | To check the time taken to update the contact name in the VVM inbox when there are 1000 contacts in the address book.
VVM3 Device Client Test Plan.docx | TC190-Changed and delete contact name in address book syncs with VVM | VZ_TC_VVMDEVICE_2014 | Changed and delete contact name in address book syncs with VVM
VVM3 Device Client Test Plan.docx | TC191-Caller name ID | VZ_TC_VVMDEVICE_2015 | Caller name ID
VVM3 Device Client Test Plan.docx | TC192-View and Edit contact in address book | VZ_TC_VVMDEVICE_2016 | View and Edit contact in address book
VVM3 Device Client Test Plan.docx | TC193-Notification when the VVM inbox has no unheard VMs | VZ_TC_VVMDEVICE_2017 | Notification when the VVM inbox has no unheard VMs
VVM3 Device Client Test Plan.docx | TC194-Notification when the VVM inbox contains some unheard VMs | VZ_TC_VVMDEVICE_2018 | Notification when the VVM inbox contains some unheard VMs
VVM3 Device Client Test Plan.docx | TC195-Notification when VVM is not running. | VZ_TC_VVMDEVICE_2019 | Notification when VVM is not running.
VVM3 Device Client Test Plan.docx | TC196-Notification for Urgent VM (Optional) | VZ_TC_VVMDEVICE_2020 | Notification for Urgent VM (Optional)
VVM3 Device Client Test Plan.docx | TC197-Notification when VVM is in the background. | VZ_TC_VVMDEVICE_2021 | Notification when VVM is in the background.
VVM3 Device Client Test Plan.docx | TC198-Notification when the inbox contains uncommitted VM deletion | VZ_TC_VVMDEVICE_2022 | Notification when the inbox contains uncommitted VM deletion
VVM3 Device Client Test Plan.docx | TC199-Notification for a new VM when the user is on call. | VZ_TC_VVMDEVICE_2023 | Notification for a new VM when the user is on call.
VVM3 Device Client Test Plan.docx | TC200-Notification when synchronization fails due to data network not available. | VZ_TC_VVMDEVICE_2024 | Notification when synchronization fails due to data network not available.
VVM3 Device Client Test Plan.docx | TC201-Notification when the signal is low. | VZ_TC_VVMDEVICE_2025 | Notification when the signal is low.
VVM3 Device Client Test Plan.docx | TC202-Send a VM to the test device when there is no signal | VZ_TC_VVMDEVICE_2026 | Send a VM to the test device when there is no signal
VVM3 Device Client Test Plan.docx | TC203-Notification before Ts&Cs accepted | VZ_TC_VVMDEVICE_2027 | Notification before Ts&Cs accepted
VVM3 Device Client Test Plan.docx | TC204-Alert Profile | VZ_TC_VVMDEVICE_2028 | Alert Profile
VVM3 Device Client Test Plan.docx | TC205-Receive new VMs when user is on call. | VZ_TC_VVMDEVICE_2029 | Receive new VM's when user is on call.
VVM3 Device Client Test Plan.docx | TC206-Receive a new VM notification when User is playing songs from native player. | VZ_TC_VVMDEVICE_2030 | Receive a new VM notification when User is playing songs from native player.
VVM3 Device Client Test Plan.docx | TC207-Receive a new VM notification when user is using date services. | VZ_TC_VVMDEVICE_2031 | Receive a new VM notification when user is using date services.
VVM3 Device Client Test Plan.docx | TC208-Archive with default path | VZ_TC_VVMDEVICE_2032 | Archive with default path
VVM3 Device Client Test Plan.docx | TC209-Archive multiple or all VMs | VZ_TC_VVMDEVICE_2033 | Archive multiple or all VM's
VVM3 Device Client Test Plan.docx | TC210-Archived VMs dont sync with the VVM server | VZ_TC_VVMDEVICE_2034 | Archived VM's don't sync with the VVM server
VVM3 Device Client Test Plan.docx | TC211-VMs archived in SD card not deleted by Clear Data, Factory Reset or SIM swap. | VZ_TC_VVMDEVICE_2035 | VM's archived in SD card not deleted by Clear Data, Factory Reset or SIM swap.
VVM3 Device Client Test Plan.docx | TC212-VVM Operations on Archived VMs | VZ_TC_VVMDEVICE_2036 | VVM Operations on Archived VM's
VVM3 Device Client Test Plan.docx | TC213-Archive in internal memory | VZ_TC_VVMDEVICE_2037 | Archive in internal memory
VVM3 Device Client Test Plan.docx | TC214-Archived Legacy VMs | VZ_TC_VVMDEVICE_2038 | Archived Legacy VM's
VVM3 Device Client Test Plan.docx | TC215-Verify behavior of VVM client on interruption of VM playback by selecting another voicemail or by exiting VVM | VZ_TC_VVMDEVICE_2039 | Verify behavior of VVM client on interruption of VM playback by selecting another voicemail or by exiting VVM
VVM3 Device Client Test Plan.docx | TC216-Verify that icon is Heard as long as the VM is played | VZ_TC_VVMDEVICE_2040 | Verify that icon is Heard as long as the VM is played
VVM3 Device Client Test Plan.docx | TC217-Multiple Mark as heard | VZ_TC_VVMDEVICE_2041 | Multiple "Mark as heard"
VVM3 Device Client Test Plan.docx | TC218-Play, rewind, pause, stop and fast forward operation of VMs | VZ_TC_VVMDEVICE_2042 | Play, rewind, pause, stop and fast forward operation of VM's
VVM3 Device Client Test Plan.docx | TC219-Check if Call time conversion is happening according to the time zone. | VZ_TC_VVMDEVICE_2043 | Check if Call time conversion is happening according to the time zone.
VVM3 Device Client Test Plan.docx | TC220-While playing the Voicemail add a contact to address book. | VZ_TC_VVMDEVICE_2044 | While playing the Voicemail add a contact to address book.
VVM3 Device Client Test Plan.docx | TC221-Play Audio Attachment to FAX | VZ_TC_VVMDEVICE_2045 | Play Audio Attachment to FAX
VVM3 Device Client Test Plan.docx | TC222-FAX deliver to Device | VZ_TC_VVMDEVICE_2046 | FAX deliver to Device
VVM3 Device Client Test Plan.docx | TC223-FAX Deliver OFF | VZ_TC_VVMDEVICE_2047 | FAX Deliver OFF
VVM3 Device Client Test Plan.docx | TC224-Play & archive VMs in airplane mode | VZ_TC_VVMDEVICE_2048 | Play & archive VM's in airplane mode
VVM3 Device Client Test Plan.docx | TC225-Receive a call while playing a VM. | VZ_TC_VVMDEVICE_2049 | Receive a call while playing a VM.
VVM3 Device Client Test Plan.docx | TC226-Receive a SMSEmail notification when User is playing a VM | VZ_TC_VVMDEVICE_2050 | Receive a SMS/Email notification when User is playing a VM
VVM3 Device Client Test Plan.docx | TC227-Alarm clock alert rings when playing a VM | VZ_TC_VVMDEVICE_2051 | Alarm clock alert rings when playing a VM
VVM3 Device Client Test Plan.docx | TC228-No PDF reader is installed on the device.A Fax is received. | VZ_TC_VVMDEVICE_2052 | No PDF reader is installed on the device. A Fax is received.
VVM3 Device Client Test Plan.docx | TC229-Deletion of VM from VVM inbox with positive confirmation & Syncs with TUI. | VZ_TC_VVMDEVICE_2053 | Deletion of VM from VVM inbox with positive confirmation & Syncs with TUI.
VVM3 Device Client Test Plan.docx | TC230-Check deletion of DSN messages from Inbox | VZ_TC_VVMDEVICE_2054 | Check deletion of DSN messages from Inbox
VVM3 Device Client Test Plan.docx | TC231-Multiple delete | VZ_TC_VVMDEVICE_2055 | Multiple delete
VVM3 Device Client Test Plan.docx | TC232-Delete all & syncs with TUI | VZ_TC_VVMDEVICE_2056 | Delete all & syncs with TUI
VVM3 Device Client Test Plan.docx | TC233-Cancel a Deletion | VZ_TC_VVMDEVICE_2057 | Cancel a Deletion
VVM3 Device Client Test Plan.docx | TC234-Sort the VMs by all parameters | VZ_TC_VVMDEVICE_2058 | Sort the VMs by all parameters
VVM3 Device Client Test Plan.docx | TC235-Search textual content of transcripts, notes and contact info | VZ_TC_VVMDEVICE_2059 | Search textual content of transcripts, notes and contact info
VVM3 Device Client Test Plan.docx | TC237-Add a note | VZ_TC_VVMDEVICE_2061 | Add a note
VVM3 Device Client Test Plan.docx | TC238-Edit a note | VZ_TC_VVMDEVICE_2062 | Edit a note
VVM3 Device Client Test Plan.docx | TC239-Delete a note | VZ_TC_VVMDEVICE_2063 | Delete a note
VVM3 Device Client Test Plan.docx | TC240-Options to phone numbers, URL and email addresses in a note | VZ_TC_VVMDEVICE_2064 | Options to phone numbers, URL and email addresses in a note
VVM3 Device Client Test Plan.docx | TC241-Add a flag | VZ_TC_VVMDEVICE_2065 | Add a flag
VVM3 Device Client Test Plan.docx | TC242-Delete a flag | VZ_TC_VVMDEVICE_2066 | Delete a flag
VVM3 Device Client Test Plan.docx | TC243-Voice Callback | VZ_TC_VVMDEVICE_2067 | Voice Callback
VVM3 Device Client Test Plan.docx | TC244-Callback to a contact with 1 prefixed | VZ_TC_VVMDEVICE_2068 | Callback to a contact with 1 prefixed
VVM3 Device Client Test Plan.docx | TC245-Callback via Video Calling | VZ_TC_VVMDEVICE_2069 | Callback via Video Calling
VVM3 Device Client Test Plan.docx | TC246-Cannot callback to a RESTRICT or UNKNOWN number or a system message. | VZ_TC_VVMDEVICE_2070 | Cannot callback to a RESTRICT or UNKNOWN number or a system message.
VVM3 Device Client Test Plan.docx | TC247-International dialing | VZ_TC_VVMDEVICE_2071 | International dialing
VVM3 Device Client Test Plan.docx | TC248-Callback to a local number while in international roaming | VZ_TC_VVMDEVICE_2072 | Callback to a local number while in international roaming
VVM3 Device Client Test Plan.docx | TC267-Reply to a VM with a recorded voice message via MMS | VZ_TC_VVMDEVICE_2085 | Reply to a VM via Messaging
VVM3 Device Client Test Plan.docx | TC268-No Reply for Fax, DSN or UnknownPrivateRestricted IDs. | VZ_TC_VVMDEVICE_2086 | No Reply for Fax, DSN or Unknown/Private/Restricted ID's.
VVM3 Device Client Test Plan.docx | TC272-Reply with SMS -photovideo attached. | VZ_TC_VVMDEVICE_2087 | Reply with MMS -photo/video attached.
VVM3 Device Client Test Plan.docx | TC273-Reply as MMS to multiple recipients. | VZ_TC_VVMDEVICE_2088 | Reply as MMS to multiple recipients.
VVM3 Device Client Test Plan.docx | TC274-Reply as Email with the email address in address book. | VZ_TC_VVMDEVICE_2089 | Reply as Email with the email address in address book.
VVM3 Device Client Test Plan.docx | TC275-Reply as Email with the email address not in address book. | VZ_TC_VVMDEVICE_2090 | Reply as Email with the email address not in address book.
VVM3 Device Client Test Plan.docx | TC279-Forward a VM without introduction via MMS | VZ_TC_VVMDEVICE_2094 | Forward a VM via MMS
VVM3 Device Client Test Plan.docx | TC280-Forward a VM to multiple contacts or a group in Address book via MMS. | VZ_TC_VVMDEVICE_2095 | Forward a VM to multiple contacts or a group in Address book via MMS.
VVM3 Device Client Test Plan.docx | TC281-Forward VM by adding the recipient number from dialed, missed and received number list entries of call history. | VZ_TC_VVMDEVICE_2096 | Forward VM by adding the recipient number from dialed, missed and received number list entries of call history.
VVM3 Device Client Test Plan.docx | TC282-Forward a VM to multiple contacts or a group in Address book via MMS. | VZ_TC_VVMDEVICE_2097 | Forward a VM to multiple contacts or a group in Address book via MMS.
VVM3 Device Client Test Plan.docx | TC284-Forward a VM without voice introduction via email. | VZ_TC_VVMDEVICE_2099 | Forward a VM via email.
VVM3 Device Client Test Plan.docx | TC285-Forward a VM to multiple contacts or a group in Address book via email. | VZ_TC_VVMDEVICE_2100 | Forward a VM to multiple contacts or a group in Address book via email.
VVM3 Device Client Test Plan.docx | TC287-Cannot Forward a Private Voicemail | VZ_TC_VVMDEVICE_2101 | Cannot Forward a Private Voicemail
VVM3 Device Client Test Plan.docx | TC289-VVM audio routing on Wired headset during audio playback. | VZ_TC_VVMDEVICE_2102 | VVM audio routing on Wired headset during audio playback.
VVM3 Device Client Test Plan.docx | TC290-Mono Bluetooth headset paired before playing VM | VZ_TC_VVMDEVICE_2103 | Mono Bluetooth headset paired before playing VM
VVM3 Device Client Test Plan.docx | TC291-Mono Bluetooth headset paired during playing VM | VZ_TC_VVMDEVICE_2104 | Mono Bluetooth headset paired during playing VM
VVM3 Device Client Test Plan.docx | TC292-Stereo Bluetooth headset paired before playing VM | VZ_TC_VVMDEVICE_2105 | Stereo Bluetooth headset paired before playing VM
VVM3 Device Client Test Plan.docx | TC293-Stereo Bluetooth headset paired during playing VM | VZ_TC_VVMDEVICE_2106 | Stereo Bluetooth headset paired during playing VM
VVM3 Device Client Test Plan.docx | TC294-VM playback when device orientation changes or slider is opened and closed | VZ_TC_VVMDEVICE_2107 | VM playback when device orientation changes or slider is opened and closed
VVM3 Device Client Test Plan.docx | TC295-Proximity Sensor | VZ_TC_VVMDEVICE_2108 | Proximity Sensor
VVM3 Device Client Test Plan.docx | TC296-Toggle between earpiece and speaker during VM playback. | VZ_TC_VVMDEVICE_2109 | Toggle between earpiece and speaker during VM playback.
VVM3 Device Client Test Plan.docx | TC297-IncreaseDecrease the volume during VM playback | VZ_TC_VVMDEVICE_2110 | Increase/Decrease the volume during VM playback
VVM3 Device Client Test Plan.docx | TC298-Volume setting for first time and memorized | VZ_TC_VVMDEVICE_2111 | Volume setting for first time and memorized
VVM3 Device Client Test Plan.docx | TC299-Volume 0 in VVM doesnt affect incoming call (ringer) volume. | VZ_TC_VVMDEVICE_2112 | Volume 0 in VVM doesn't affect incoming call (ringer) volume.
VVM3 Device Client Test Plan.docx | TC300-Play a voicemail while device is in Silent mode | VZ_TC_VVMDEVICE_2113 | Play a voicemail while device is in Silent mode
VVM3 Device Client Test Plan.docx | TC301-Receive new VMs of various lengths | VZ_TC_VVMDEVICE_2114 | Receive new VMs of various lengths
VVM3 Device Client Test Plan.docx | TC302-Receive new VMs that have no spoken words (e.g., too noisy or hang-up) | VZ_TC_VVMDEVICE_2115 | Receive new VMs that have no spoken words (e.g., too noisy or hang-up)
VVM3 Device Client Test Plan.docx | TC303-Receive a new VM in Spanish | VZ_TC_VVMDEVICE_2116 | Receive a new VM in Spanish
VVM3 Device Client Test Plan.docx | TC304-Receive a new VM in a language other than English or Spanish | VZ_TC_VVMDEVICE_2117 | Receive a new VM in a language other than English or Spanish
VVM3 Device Client Test Plan.docx | TC306-Forward a VM with a transcript via email | VZ_TC_VVMDEVICE_2119 | Forward a VM with a transcript via email
VVM3 Device Client Test Plan.docx | TC307-Forward a VM with a transcript via MMS | VZ_TC_VVMDEVICE_2120 | Forward a VM with a transcript via MMS
VVM3 Device Client Test Plan.docx | TC310-Transcript contains phone number. | VZ_TC_VVMDEVICE_2122 | Transcript contains phone number.
VVM3 Device Client Test Plan.docx | TC312-Delete Transcript | VZ_TC_VVMDEVICE_2124 | Delete Transcript
VVM3 Device Client Test Plan.docx | TC313-Block VVM notification to wearables from Android Wear on the DUT | VZ_TC_VVMDEVICE_2125 | Block VVM notification to wearables from Android Wear on the DUT
VVM3 Device Client Test Plan.docx | TC314-VVM notification on wearables and dismiss | VZ_TC_VVMDEVICE_2126 | VVM notification on wearables and dismiss
VVM3 Device Client Test Plan.docx | TC315-VVM operations on wearable | VZ_TC_VVMDEVICE_2127 | VVM operations on wearable
VVM3 Device Client Test Plan.docx | TC316-VVM notification with multiple | VZ_TC_VVMDEVICE_2128 | VVM notification with multiple VM's & Launchable VVM Icon
VVM3 Device Client Test Plan.docx | TC320-Client DNS Lookup Failure Errors | VZ_TC_VVMDEVICE_2132 | Client DNS Lookup Failure Errors
VVM3 Device Client Test Plan.docx | TC321-Clients Mobile Network Connection Failures | VZ_TC_VVMDEVICE_2133 | Client's Mobile Network Connection Failures
VVM3 Device Client Test Plan.docx | TC322-Clients No Response Errors | VZ_TC_VVMDEVICE_2134 | Client's No Response Errors
VVM3 Device Client Test Plan.docx | TC323-Client Timeout while Waiting for SMS | VZ_TC_VVMDEVICE_2135 | Client Timeout while Waiting for SMS
VVM3 Device Client Test Plan.docx | TC324-VMS Provisioning Status with No VVM Service | VZ_TC_VVMDEVICE_2136 | VMS: Provisioning Status with No VVM Service
VVM3 Device Client Test Plan.docx | TC325-VMS IMAP4 Error Handling | VZ_TC_VVMDEVICE_2137 | VMS: IMAP4 Error Handling
VVM3 Device Client Test Plan.docx | TC326-VMG Error Handling | VZ_TC_VVMDEVICE_2138 | VMG Error Handling
VVM3 Device Client Test Plan.docx | TC327-De-Branding for Wholesale devices | VZ_TC_VVMDEVICE_1492910
VZOTADM Test Plan.docx | 11.09 -VoLTE Management by Mobile Automatic Device Detection | VZ_TC_LTEOTADM_6406
VZOTADM Test Plan.docx | 11.13 -VoLTE Management for DCMO-VOLTE-VWF | VZ_TC_LTEOTADM_9664 | Verify VWF node can be changed in a DM session
VZOTADM Test Plan.docx | 13.14 Verification of GET ./DevDetail/Ext/HostDevice nodes | VZ_TC_VZOTADM_7374984 | This test verifies a GET on the GET ./DevDetail/Ext/HostDevice nodes returns appropriate values.
VZOTADM Test Plan.docx | 18.15 Network Initiated Update while an Application is running in the Foreground | VZ_TC_VZOTADM_7374985 | Test and verify that Network Initiated Update is successful while any of the following applications are running: 1. Gmail 2. Google Maps 3. Google Search 4. Youtube 5. Facebook 6. WhatsApp 7. Google Text to Speech 8. Google Books 9. Facebook Messenger 10. Spotify 11. Tumblr 12. Snapchat 13. BBC News 14. Netflix Repeat the below procedure when each of the above applications is running in the foreground.
VZOTADM Test Plan.docx | 18.16 FOTA while in Emergency mode | VZ_TC_VZOTADM_7375143 | Test and verify that the device does not initiate a user initiated FOTA session while the device is in Emergency mode.
VZOTADM Test Plan.docx | 18.17 Device is on a Voice Call when Deferred Update Time Expires | VZ_TC_VZOTADM_7375297 | Verify that the device executes deferred update after the device ends the Voice Call.
VZOTADM Test Plan.docx | 19.1 Download Only Once Verification | VZ_TC_VZOTADM_8301819
WIFI.docx | 2.1 OUT-OF-BOX DEVICE STARTUP | VZ_TC_WIFI_4661
WIFI.docx | 2.40 WI-FI RADIO ON & OFF DURING AIRPLANE MODE | VZ_TC_WIFI_4712 | DEFINITION This tests the ability to turn on & off the Wi-Fi radio on the device when the airplane mode is ON TRACEABILITY Reqs-Wi-Fi section "Airplane (Standalone/Radio on/off) Mode" APPLICABILITY All Wi-Fi capable devices which support Airplane On/Off mode.
WIFI.docx | 2.41 CONNECT TO CAPTIVE PORTAL WI-FI ACCESS POINT | VZ_TC_WIFI_4713 | DEFINITION This test verify the ability to connect to a captive portal Wi-Fi AP TRACEABILITY Reqs-Wi-Fi section "Captive Portal Detection" <VZW-REQS-194-71> APPLICABILITY All Wi-Fi capable devices
WIFI.docx | 3.2.1 THROUGHTPUT VS. RANGE | VZ_TC_WIFI_4693 | DEFINITION Virtual positioning (range) of the ASDUT and AP is achieved by attenuating the signal between them. As the attenuation increases, the transmitting AP or ASDUT automatically adjusts the data rate according to the frame error rate (FER). When the FER increases beyond certain thresholds set by the manufacturer, the transmitting AP or station under test reduces the data rate to the next allowable speed specified in the 802.11 specification. When the data rate is reduced as a response to a high FER (known as the rate fallback point), the FER decreases, causing overall throughput to increase. Note: All the 802.11AC 80MHz Bandwidth Test cases needs to run only in the 5GHz frequency. REFERENCE IEEE Std 802.11"-2007 (Revision of IEEE Std 802.11-1999) PURPOSE To test the performance of an ASDUT over the full range of power levels, where the ASDUT is not constrained to stay fixed at a certain data-rate. This test provides an indication of the ASDUTs performance in the form of graph. See example Throughput Graph shown in the Attachments [Throughput Graph.jpg] COMPLIANCE Measured throughput has to be no worse than specified in the Expected results for each test case %
WIFI.docx | 3.2.2 DATA RATE SENSITIVITY | VZ_TC_WIFI_4694 | DEFINITION This test gives an indication of the performance of the ASDUT over the full range of power levels at specific basic and supported data rates. Test results are plotted so that you can analyze the throughput, optimal throughput, optimal data rate and error rate occurring over the attenuation range and data rates. Data Rate sensitivity defines the performance of the wireless system. As the signal level input to the ASDUT drops, the signal-to-noise ratio decreases until the receiver reaches a point where it cannot properly decode the signal and errors occur. Depending on the modulation rate (or data link rate) used as a benchmark, the signal level at which this occurs will vary. The expectation is that higher data link rates require a higher signal-to-noise ratio to operate then lower data link rates. As the signal level is decreased beyond the point of where initial errors start (referred to as the knee of the curve), the error rate will increase rapidly, resulting in rapid reduction of the overall throughput. The throughput will quickly reduce to zero. Examples of this can be seen in the graphs of throughput versus path loss see example in Throughput vs. Path Loss graph in the attachment [Throughput vs PathLoss.jpg] The test is used to plot the variation of throughput for each selected data rate with decrease in signal strength until traffic errors occur (or station is disassociated). REFERENCE IEEE Std 802.11"-2007 (Revision of IEEE Std 802.11-1999) PURPOSE To test the minimum Signal level required for an ASDUT for achieving a benchmark throughput number (selected data rate) keeping the SNR fixed %
WIFI.docx | 3.2.3 THROUGHPUT | VZ_TC_WIFI_4695 | DEFINITION This test is used to find out the receive capability and transmit capability of the ASDUT. The values obtained may be used for WMM testing when channel needs to be saturated and additional traffic needs to be generated. Note: All the 802.11AC 80MHz Bandwidth Test cases needs to run only in the 5GHz frequency. REFERENCE IEEE Std 802.11"-2007 (Revision of IEEE Std 802.11-1999) PURPOSE Determine the Maximum Throughput that can be received and transmitted by an ASDUT.
WIFI.docx | 3.2.4 THROUGHPUT WITH FRAGMENTATION | VZ_TC_WIFI_4696 | DEFINITION Wireless packets size may be controlled changing the fragmentation threshold in an AP / ASDUT. Larger frames are divided to form smaller frames based on the value of fragmentation threshold. REFERENCE IEEE Std 802.11"-2007 (Revision of IEEE Std 802.11-1999) PURPOSE To ensure that the UE is able to receive and reassemble fragmented packets at an acceptable performance level.
WIFI.docx | 3.2.5 THROUGHPUT WITH PACKET SIZE | VZ_TC_WIFI_4697 | DEFINITION This test gives an indication of the performance of the ASDUT over a range of packet sizes. Test results are plotted so that one can analyze the throughput occurring over the packet size range (up to a minimum packet size of 100 bytes). Ethernet MTU is about 1500 bytes. WLAN MTU is about 2300 bytes. IPV4 path MTU is at least 68 bytes. REFERENCE IEEE Std 802.11"-2007 (Revision of IEEE Std 802.11-1999) PURPOSE To ensure that the ASDUT is able to receive specified minimum benchmark throughput with different Packet sizes.
WIFI.docx | 3.2.6 THROUGHPUT WITH VARIED SNR | VZ_TC_WIFI_4698 | DEFINITION Testing with varying SNR checks the ASDUT performance in terms of RxSensitivity in varying SNR conditions. This test gives an indication of the performance of the ASDUT over a range of SNR. Test results are plotted so one can analyze the throughput achieved over a SNR range. REFERENCE IEEE Std 802.11"-2007 (Revision of IEEE Std 802.11-1999) PURPOSE Testing with different SNR settings checks the ASDUT performance in terms of RxSensitivity in different SNR conditions.
WIFI.docx | 4.2 DETECT A VERIZON WI-FI NETWORK IN RANGE AND NOTIFY USER | VZ_TC_WIFI_4704 | DEFINITION This test verifies that device detects Verizon Wi-Fi Network when in range and notifies user
WIFI.docx | 4.3 AUTHENTICATE USER ON TO THE VERIZON WI-FI NETWORK USING VERIZON CREDENTIALS | VZ_TC_WIFI_4705 | DEFINITION This test verifies user log on to the Verizon Wi-Fi Network using device credentials
WIFI.docx | 4.4 AUTOMATIC RECONNECT TO A VERIZON WI-FI NETWORK | VZ_TC_WIFI_4706 | DEFINITION This test verifies user auto connects to a previously connected Verizon Wi-Fi Network
WIFI.docx | 4.5 ROAM BETWEEN WI-FI ACCESS POINTS | VZ_TC_WIFI_4707 | DEFINITION This test verifies user can roam on Verizon Wi-Fi Network Access Points without need to re-authenticate
WIFI.docx | 4.6 AUTHENTICATE USER ON TO THE VERIZONWI-FIACCESS NETWORK USING VERIZON CREDENTIALS (USING EAP-AKA) | VZ_TC_WIFI_4714 | Definition This test verifies user log on to the VerizonWiFiAccess Network using device credentials
WIFI.docx | 4.7 UICC INSERTION OR REMOVAL WHILE AUTHENTICATING TO THE VERIZON WI-FI ACCESS NETWORK USING EAP-AKA AUTHENTICATION | VZ_TC_Wi-Fi_9212 | Definition This test verifies the UICC presence before log on to the VerizonWiFiAccess Network using device credentials This test case is applicable to the devices which can insert or remove the UICC card from the device without power on/off the device.
WIFI.docx | 5.2 LTE AND WIFI RADIO ON | VZ_TC_WIFI_4708 | DEFINITION verifies that the UUT can successfully connect to Wi-Fi and all APNs connect through LTE network & maintain IP continuity during handoff from LTE to Wi-Fi and vice versa. In case if the device supports VoWiFi and VoWiFi is turned ON, then device will do IMS registration on WiFi when no LTE is available. Note: If the device supports VoWiFi (enabled on the device) then the device will use IMS PDN for attach.
WIFI.docx | 5.3 WIFI RADIO ON (WI-FI + EPDG) | VZ_TC_WIFI_4709 | DEFINITION verifies that the UUT can successfully connect to WiFi and establish a tunnel to ePDG for various APNs except internet APN during Wi-Fi radio on & LTE network off. In case if the device supports VoWiFi and VoWiFi is turned ON, then device will do IMS registration on WiFi when no LTE is available. Note: If the device supports VoWiFi (enabled on the device) then the device will use IMS PDN for attach.
WIFI.docx | 5.4 WIFI RADIO ON VZWCF APN | VZ_TC_WIFI_4710 | DEFINITION verifies that the UUT can successfully connect to WiFi and establish tunnel to ePDG for CF APN except CF PDN during Wi-Fi radio on & LTE network off. In case if the device supports VoWiFi and VoWiFi is turned ON, then device will do IMS registration on WiFi when no LTE is available.
WIFI.docx | 5.5 5.5WIFI RADIO ON VZWCF APN FAIL TO ESTABLISH TUNNELING | VZ_TC_WIFI_4711 | DEFINITION This test verifies that the UUT cannot access data if last configured Class 3 APN is CF APN and tunnneling to ePDG fails during Wi-Fi radio on & LTE network off. In case the device supports VoWiFi and VoWiFi is turned ON, then the device will do IMS registration on WiFi when no LTE is available.
WIFI.docx | 5.6 FAILURE TO CONNECT TO APP PDN OVER EPDG WITH REJECT ERROR INTERNAL ADDRESS FAILURE #36- WIFI RADIO ON (WI-FI + EPDG) | VZ_TC_WIFI_4715 | DEFINITION: This test verifies that the UUT will follow the Verizon Data retry requirements as specified in the WiFi Requirements and LTE Data retry requirements documents when failing to establish connection to the ePDG. In case if the device supports VoWiFi and VoWiFi is turned ON, then device will do IMS registration on WiFi when no LTE is available. Note: If the device supports VoWiFi (enabled on the device) then the device will use IMS PDN for attach.
WIFI.docx | 5.8 5.8WIFI RADIO ON AND AIRPLANE MODE ON (WI-FI + EPDG) | VZ_TC_WIFI_8305
WOTADM.docx | C.01 AUTOMATIC SU DOWNLOAD | VZ_TC_WOTADM_9011
WOTADM.docx | C.02 ACCEPTING UPDATE | VZ_TC_WOTADM_9012 | Verify: successfully complete Software Updates Applicability This test case applies to Mandatory and Option Severity SU This test case applies to Network Initiated SU and User Initiated SU This test case applies to Large SU
WOTADM.docx | C.03 SU- REJECTING UPDATE | VZ_TC_WOTADM_9013 | Verify: Successfully Reject the update Applicability This test case applies to Optional Severity SU This test case applies to Network Initiated SU and User Initiated SU
WOTADM.docx | C.04 DEFERRED UPDATE | VZ_TC_WOTADM_9014 | Verify: Successfully complete update at selected deferred time Applicability This test case applies to both Mandatory Severity SU and Optional Severity SU This test case applies to both Network Initiated and User Initiated SU This test case applies to Large SU
WOTADM.docx | C.05 REJECTING A DOWNLOAD | VZ_TC_WOTADM_9015 | Verify: Successfully reject a download Applicability This test case applies to Optional Severity SU only This test case applies to both Network Initiated and User Initiated SU
WOTADM.docx | C.06 DOWNLOAD AT DEFAULT DEFER TIME | VZ_TC_WOTADM_9016 | Verify: display download window at default deferred download time Applicability This test case applies to Optional Severity SU only This test case applies to both Network Initiated and User Initiated SU This test case applies to Large SU
WOTADM.docx | C.07 MULTIPLE-DEFERRED DOWNLOADS | VZ_TC_WOTADM_9017 | Verify: DUT allows multiple defers to be set and successfully defer Applicability This test case applies to Optional Severity SU only This test case applies to both Network Initiated and User Initiated SU
WOTADM.docx | C.08 UPDATE AT DEFAULT DEFER TIME | VZ_TC_WOTADM_9018 | Verify: DUT successfully updates device at default update time Applicability This test case applies to both a Mandatory Severity and Optional Severity SU This test case applies to both Network Initiated and User Initiated SU This test case applies to Large SU
WOTADM.docx | C.09 DEVICE IS OFF WHEN DEFERRED UPDATE TIME EXPIRES | VZ_TC_WOTADM_9019 | Verify that the device executes deferred update 1 minute after device is turned back on. Applicability This test is performed for both a Mandatory and Optional Severity SU This test case applies to both Network Initiated and User Initiated SU This test case applies to Large SU
WOTADM.docx | C.10 DEVICE POWER IS LESS THAN 30 PERCENT WHEN DEFERRED UPDATE STARTS | VZ_TC_WOTADM_9020 | Applicability This test is performed for both a Mandatory and Optional Severity SU This test case applies to both Network Initiated and User Initiated SU This test case applies to Large SU
WOTADM.docx | C.11 NO PACKAGE AVAILABLE | VZ_TC_WOTADM_9021 | Verify DUT does not display any notification of a "no package available" state. Applicability This test case applies to Optional Severity SU This test case applies to Network Initiated and user Initiated SU
WOTADM.docx | C.12 FOTA REJECTED BY ENTERPRISE POLICY TEST ALLOWED LIST | VZ_TC_WOTADM_9022 | Verify Software Update succeeds when enterprise Policy is set to 'allowed' . Applicability This test case applies to both Optional Severity SU and Mandatory Severity SU This test case applies to both Network Initiated and User Initiated SU
WOTADM.docx | C.13 FOTA REJECTED BY ENTERPRISE POLICY TEST NOT ALLOWED LIST | VZ_TC_WOTADM_9023 | Verify SW update rejected when Enterprise Policy is set to 'Reject'. Applicability This test case applies to both Optional Severity SU and Mandatory Severity SU This test case applies to both Network Initiated and User Initiated SU
WOTADM.docx | C.14 MEMORY FULL TEST | VZ_TC_WOTADM_9024 | Verify that FOTA can complete if Memory usage is full Applicability This test case applies to Mandatory Severity SU and Optional Severity SU This test case applies to Network Initiated Su and User Initiated SU Additional Test Set Up Conditions Amount of User memory available (either through Submission Notes or on-device memory check). Obtain Sufficient Memory size from OEM's (specified in the FLD)
WOTADM.docx | C.15 PACKAGE 0 AUTHENTICATION(For 3G-Only devices) | VZ_TC_WOTADM_9026 | Test and verify the security parameters requirement is compliant
WOTADM.docx | C.16 PACKAGE 1 AUTHENTICATION(For 3G-Only devices) | VZ_TC_WOTADM_9027 | Verify that the device will exit from OTADM gracefully if the server reports that it is unable to authenticate the device. Once the server gives up the device shall not retry. Verify MD5 algorithm implemented in the device is correct
WOTADM.docx | C.17 PACKAGE 2 AUTHENTICATION(For 3G-Only devices) | VZ_TC_WOTADM_9028 | Verify that the device will reject a package 2 message if the authentication credentials of the server do not match the expected values
WOTADM.docx | 1.01 AUTOMATIC SU DOWNLOAD | VZ_TC_WOTADM_9885 | Verify: DUT successfully complete download without any user actions Applicability This test case applies to Mandatory Severity SU only This test applies to Network Initiated SU only This test case applies to Large SU
WOTADM.docx | 1.02 ACCEPTING UPDATE | VZ_TC_WOTADM_9886 | Verify: successfully complete Software Updates Applicability This test case applies to Mandatory Severity SU This test case applies to Network Initiated SU This test case applies to Large SU
WOTADM.docx | 1.04 DEFERRED UPDATE using key interaction | VZ_TC_WOTADM_9903 | Verify: Successfully complete update at selected deferred time Applicability This test case applies toMandatory Severity SU This test case applies to both Network Initiated This test case applies to Large SU
WOTADM.docx | 02.01 AUTOMATIC SU DOWNLOAD | VZ_TC_WOTADM_7657 | Verify: DUT successfully complete download without any user actions Applicability This test case applies to Mandatory Severity SU only This test applies to Network Initiated SU only This test case applies to Large SU
WOTADM.docx | 02.02 ACCEPTING UPDATE | VZ_TC_WOTADM_7658 | Verify: successfully complete Software Updates Applicability This test case applies to Mandatory and Option Severity SU This test case applies to Network Initiated SU and User Initiated SU This test case applies to Large SU
WOTADM.docx | 02.03 SU- REJECTING UPDATE | VZ_TC_WOTADM_7659 | Verify: Successfully Reject the update Applicability This test case applies to Mandatory Severity and Optional Severity SU This test case applies to Network Initiated SU and User Initiated SU
WOTADM.docx | 02.04 DEFERRED UPDATE | VZ_TC_WOTADM_7660 | Verify: Successfully complete update at selected deferred time Applicability This test case applies to both Mandatory Severity SU and Optional Severity SU This test case applies to both Network Initiated and User Initiated SU This test case applies to Large SU
WOTADM.docx | 02.05 REJECTING A DOWNLOAD | VZ_TC_WOTADM_7661 | Verify: Successfully reject a download Applicability This test case applies to Optional Severity SU only This test case applies to both Network Initiated and User Initiated SU
WOTADM.docx | 02.06 DOWNLOAD AT DEFAULT DEFER TIME | VZ_TC_WOTADM_7662 | Verify: display download window at default deferred download time Applicability This test case applies to Optional Severity SU only This test case applies to both Network Initiated and User Initiated SU This test case applies to Large SU
WOTADM.docx | 02.07 MULTIPLE-DEFERRED DOWNLOADS | VZ_TC_WOTADM_7663 | Verify: DUT allows multiple defers to be set and successfully defer Applicability This test case applies to Optional Severity SU only This test case applies to both Network Initiated and User Initiated SU
WOTADM.docx | 02.08 UPDATE AT DEFAULT DEFER TIME | VZ_TC_WOTADM_7664 | Verify: DUT successfully updates device at default update time Applicability This test case applies to both a Mandatory Severity and Optional Severity SU This test case applies to both Network Initiated and User Initiated SU This test case applies to Large SU
WOTADM.docx | 02.09 DEVICE IS OFF WHEN DEFERRED UPDATE TIME EXPIRES | VZ_TC_WOTADM_7665 | Verify that the device executes deferred update 1 minute after device is turned back on. Applicability This test is performed for both a Mandatory and Optional Severity SU This test case applies to both Network Initiated and User Initiated SU This test case applies to Large SU
WOTADM.docx | 02.10 DEVICE POWER IS LESS THAN 30 PERCENT WHEN DEFERRED UPDATE STARTS | VZ_TC_WOTADM_7666 | Applicability This test is performed for both a Mandatory and Optional Severity SU This test case applies to both Network Initiated and User Initiated SU This test case applies to Large SU
WOTADM.docx | 02.11 NO PACKAGE AVAILABLE | VZ_TC_WOTADM_7667 | Verify DUT does not display any notification of a "no package available" state. Applicability This test case applies to Mandatory Severity and Optional Severity SU This test case applies to Network Initiated and user Initiated SU
WOTADM.docx | 02.12 FOTA REJECTED BY ENTERPRISE POLICY TEST ALLOWED LIST | VZ_TC_WOTADM_7668 | Verify Software Update succeeds when enterprise Policy is set to 'allowed' . Applicability This test case applies to both Optional Severity SU and Mandatory Severity SU This test case applies to both Network Initiated and User Initiated SU
WOTADM.docx | 02.13 FOTA REJECTED BY ENTERPRISE POLICY TEST NOT ALLOWED LIST | VZ_TC_WOTADM_7669 | Verify SW update rejected when Enterprise Policy is set to 'Reject'. Applicability This test case applies to both Optional Severity SU and Mandatory Severity SU This test case applies to both Network Initiated and User Initiated SU
WOTADM.docx | 02.14 MEMORY FULL TEST | VZ_TC_WOTADM_7670 | Verify that FOTA can complete if Memory usage is full Applicability This test case applies to Mandatory Severity SU and Optional Severity SU This test case applies to Network Initiated Su and User Initiated SU Additional Test Set Up Conditions Amount of User memory available (either through Submission Notes or on-device memory check). Obtain Sufficient Memory size from OEM's (specified in the FLD)
WOTADM.docx | 03.01 DOWNLOAD DESCRIPTOR ERROR CASE UNRECOGNIZED,REORDERED ATTRIBUTES | VZ_TC_WOTADM_7671 | Verify that the following cases of modifications to the Download Descriptor do not cause FOTA updates to fail: Re-ordering of the existing Attributes Including "unrecognized" attributes NOTE: Attribute reordering will be random, and inserting unrecognized attributes will be randomly generated at test time. Applicability This test case applies to both Mandatory Severity SU and Optional Severity SU This test case applies to both Network Initiated SU and User Initiated SU Additional Test Conditions OEM supplies Download Descriptor: randomly re-arrange the order of the DD Attributes Create a fake attribute: <fake>application/octet-stream</fake> and insert it into the Download Descriptor. Randomly select an Attribute and re-order it on the Download Descriptor
WOTADM.docx | 04.01 NETWORK-INITIATED FOTA UPDATE FOR DCD DEVICES | VZ_TC_WOTADM_7672 | Verify the Network-initiated FOTA download is successfully downloaded to DCD devices Background Download-capable DCD(s) with a display do not show Download Messages Non-Background Download-capable DCD(s) with a display show all Download Messages Update deferred behavior. Applicability This test case applies to both Mandatory Severity SU and Optional Severity SU This test case applies to both Network Initiated SU and User Initiated SU
WOTADM.docx | 04.02 NETWORK-INITIATED FOTA UPDATE FOR DCD DEVICES | VZ_TC_WOTADM_7673 | Verify the Network-initiated FOTA download is successfully downloaded to DCD devices with Optional Severity Packages: Ensure all UI messages are presented, Ensure deferred behavior is followed Applicability This test case applies to both Mandatory Severity SU and Optional Severity SU This test case applies to both Network Initiated SU and User Initiated SU
WOTADM.docx | 04.03 USER-INITIATED FOTA UPDATE FOR DCD DEVICES (IF SUPPORTED) | VZ_TC_WOTADM_7674 | Verify The User-initiated FOTA download is successfully downloaded to DCD devices, for DCD devices support user-initiated FOTA with Optional Severity: Ensure all Update UI messages are presented for non-background download DCD Ensure all Update UI message are NOT shown for background download DCD Ensure deferred behavior is followed. Applicability This test case applies to both Mandatory Severity SU and Optional Severity SU This test case applies to both Network Initiated SU and User Initiated SU
WOTADM.docx | 04.04 ADDITIONAL NETWORK-INITIATED SOFTWARE UPDATE APPLICABLE TO DCD DEVICES-ONLY | VZ_TC_WOTADM_7675 | Verify that a Network-initiated SW update package with severity = Mandatory shall be able to: Successfully complete download and update with necessary user action on the device. Meet device update time requirement DCD Deferred Update WITHOUT user action taken on the Update Acknowledge Message Applicability This test case applies to Mandatory Severity SU and to Optional Severity SU This test applies to Network Initiated SU
WOTADM.docx | 05.01 INTERRUPTION DURING DOWNLOAD SESSION TEST CASES | VZ_TC_WOTADM_7676 | software download will terminate if interrupted by the end-user selecting an "END" Action. Applicability This test case applies to Mandatory Severity SU and optional Severity SU This test case applies to Network Initiated and User Initiated SU
WOTADM.docx | 05.02 INTERRUPTION DURING UPDATE NOTIFICATION WINDOW - END KEY | VZ_TC_WOTADM_7677 | Verify that a the software update will terminate during the update phase, if END or equivalent key is pressed Applicability This test case applies to Mandatory Severity and Optional Severity SU This test case applies to Network Initiated SU and User Initiated SU
WOTADM.docx | 05.03 INTERRUPTION OF UPDATE NOTIFICATION WINDOW -POWER OFF | VZ_TC_WOTADM_7678 | Verify that a software update will be terminated successfully when DUT is powered off Applicability This test case applies to Mandatory Severity and Optional Severity SU This test case applies to Network Initiated SU and User Initiated SU
WOTADM.docx | 05.04 INTERRUPTION DURING UPDATE NOTIFICATION WINDOW - BATTERY PULL | VZ_TC_WOTADM_7679 | Verify Update Notification window will be terminated successfully when the battery is pulled Applicability This test case applies to Mandatory Severity and Optional Severity SU This test case applies to Network Initiated SU and User Initiated SU
WOTADM.docx | 05.05 INTERRUPTION DURING UPDATE SESSION-- POWER OFF | VZ_TC_WOTADM_7680 | Verify Software Update completes, once initiated, after the DUT is powered off Applicability This test case applies to Mandatory Severity and Optional Severity SU This test case applies to Network Initiated SU and User Initiated SU
WOTADM.docx | 05.06 INTERRUPTION DURING UPDATE SESSION - BATTERY | VZ_TC_WOTADM_7681 | Verify Software Update completes when Battery is pulled This test case applies to User Initiated Mandatory Severity and User Initiated Optional Severity Applicability This test case applies to Mandatory Severity SU and Optional Severity SU This test case applies to Network Initiated SU and User Initiated SU
WOTADM.docx | 05.07 INTERRUPTION AFTER UPDATE SESSION COMPLETES | VZ_TC_WOTADM_7682 | Verify Successful Update Notification displays after power cycle Applicability This test case applies to Mandatory Severity and Optional Severity SU This test case applies to Network Initiated SU and User Initiated SU
WOTADM.docx | 05.08 INTERRUPTION AFTER UPDATE SESSION COMPLETES | VZ_TC_WOTADM_7683 | Verify Successful Update Notification is terminated upon END Key (or equivalent) press Applicability This test case applies to Mandatory Severity and Optional Severity SU This test case applies to Network Initiated SU and User Initiated SU
WOTADM.docx | 05.09 RETRY | VZ_TC_WOTADM_7684 | Verify that DUT retries expected number of times: available Applicability This test case applies to Mandatory Severity and Optional Severity SU This test case applies to Network Initiated SU and User Initiated SU
WOTADM.docx | 05.10 RESUME TEST CASE | VZ_TC_WOTADM_7686 | Verify that an initiated FOTA download will resume (not start over) after a network disconnect due to RF failure . Applicability This test case applies to both Mandatory Severity and Optional Severity SU This test case applies to both Network Initiated SU and User Initiated SU
WOTADM.docx | 06.01 FOTA OVER WI-FI TEST | VZ_TC_WOTADM_7688 | This test is for Wi-Fi capable devices only; Test is to verify: The device is able to initiate, execute OTADM functions over RAT, including the download of packages, while the Wi-Fi radio is turned on but not connected, Wi-Fi is the preferred network for OTADM activities, FOTA download will not be terminated when device is switched between Wi-Fi and RATnetwork. Applicability This test case applies to both Mandatory Severity SU and Optional Severity SU This test case applies to Network Initiated SU and User Initiated SU Additional Test Conditions Use the Large SU so the download can last long enough for network mode switching during download; NOTE: DUT may not be able to show if it is connected to both a Wi-Fi bearers and an LTE bearer. Testing must ensure that LTE and Wi-Fi bearers are both available for the following test cases to be conclusive
WOTADM.docx | 06.02 DM OVER WI-FI TEST | VZ_TC_WOTADM_7689 | This test is for Wi-Fi capable devices only; Test is to verify: The device is able to initiate, execute, and respond to DM session messages. Wi-Fi is the preferred network for OTADM activities, DM session will be terminated when device is switched between Wi-Fi and LTE network. Applicability This test case applies to both Mandatory and Optional Severity SU This test case applies to both Network Initiated and User Initiated SU Additional Test Conditions Prior to start this test case, tester must create a batch of DM commands, measure the execution time of these commands in one DM session, and ensure the time is long enough for network mode switching between Wi-Fi and LTE; for example, queue a few hundreds of Get commands which will last for at least 1 minute, then save these commands to a test case and name it as "DM over WiFi" on the DM server. Use the Large SU so the download can last long enough for network mode switching during download; Wi-Fi is initially turned on, Wi-Fi setting has "Auto-Connect" set to "Off",
WOTADM.docx | 06.03 WI-FI SELECTED FOR DEFERRED DOWNLOAD | VZ_TC_WOTADM_7690 | Verify: The device is able to use Wi-Fi as default bearer prior to default download defer time expiration Applicability This test case applies to only Optional Severity SU This test case applies to both Network Initiated and User Initiated SU
WOTADM.docx | 06.04 Deferred Download, WiFi selected, unavailable | VZ_TC_WOTADM_7691 | Verify DUT displays Pre-Download Notification Window if Wi-Fi does not become available Applicability This test case is applicable to Optional Severity SU This test case is applicable to Network Initiated SU and User Initiated SU
WOTADM.docx | 6.01 PACKAGE 0 AUTHENTICATION(For 3G-Only devices) | VZ_TC_WOTADM_9900 | Test and verify the security parameters requirement is compliant
WOTADM.docx | 6.02 PACKAGE 1 AUTHENTICATION(For 3G-Only devices) | VZ_TC_WOTADM_9901 | Verify that the device will exit from OTADM gracefully if the server reports that it is unable to authenticate the device. Once the server gives up the device shall not retry. Verify MD5 algorithm implemented in the device is correct
WOTADM.docx | 6.03 PACKAGE 2 AUTHENTICATION(For 3G-Only devices) | VZ_TC_WOTADM_9902 | Verify that the device will reject a package 2 message if the authentication credentials of the server do not match the expected values
WOTADM.docx | 07.01 EUX, Deferred Update, Scheduler (only) | VZ_TC_WOTADM_7693 | Test is to verify: The device is able to use re-display the Update Notification Window at a Scheduler-selected deferred update time when the Start Automatically Action is not selected Applicability This test case applies to both Mandatory and Optional Severity S This test case applies to both Network Initiated and User Initiated SU
WOTADM.docx | 07.02 EUX, Deferred Update, Start Automatically plus Scheduler | VZ_TC_WOTADM_7694 | Test is to verify: The device is able to use the Start Automatically defaults selected by end-user for a Deferred Update, using LTE Applicability This test case applies to both Mandatory and Optional Severity SU This test case applies to both Network Initiated and User Initiated SU
WOTADM.docx | 07.03 DOWNLOAD BROWSER TEST CASES | VZ_TC_WOTADM_7695 | Verify required browser behavior on Download Notification Window Applicability This test case applies to Optional Severity SU This test case applies to both Network Initiated SU and User Initiated SU
WOTADM.docx | 07.04 PRE-UPDATE BROWSER TEST CASES | VZ_TC_WOTADM_7696 | Verify: required browser behavior on Pre-Update (Post-Download) Notification Window Applicability This test applies to both Mandatory Severity and Optional Severity SU This test applies to both Network Initiated and User Initiated SU
WOTADM.docx | 07.05 POST-UPDATE BROWSER TEST CASES | VZ_TC_WOTADM_7697 | Verify : Post-Update Browser behavior Applicability This test case applies to an Optional Severity SU and a Mandatory Severity SU This test case applies to both Network Initiated SU and User Initiated SU
WOTADM.docx | 07.06 URL(S) NOT AVAILABLE | VZ_TC_WOTADM_7698 | Applicability This test case applies to Optional Severity SU only This test case applies to both Network Initiated and User Initiated SU Additional Test Setup Conditions Do not Populate the Post Download UR Do not Populate the Post-Update URL VZW will also randomly select to populate one URL and not the other also
WOTADM.docx | 07.07 DEFERRED UPDATE | VZ_TC_WOTADM_7699 | Verify: DUT successfully completes update at selected deferred time Applicability This test case applies to both Mandatory Severity SU and Optional Severity Su This test case applies to both Network Initiated SU and User Initiated SU
WOTADM.docx | 07.08 Deferred download greater than 24 hours | VZ_TC_WOTADM_7700 | Verify: DUT does not allow SU download for deferred times > 48 hours (from present) Applicability This test case applies only to Optional Severity Package test case This test case applies to both Network Initiated SU and User Initiated SU
WOTADM.docx | 07.09 Deferred download less than 24 hours | VZ_TC_WOTADM_7701 | Verify: DUT only allows download to be deferred for less than 48 hours Applicability This test case applies to Optional Severity SU This test case applies to Network Initiated SU and User Initiated SU
WOTADM.docx | 08.01 SOFTWARE UPDATE CANCEL SMS | VZ_TC_WOTADM_7703 | Verify that the following cases cause the Software update to terminate NOTE: Each test (except the last) has two phases- the first phase determines the SU Cancel has been received and the SU is cancelled. The second phase determines that the Device does not use the incorrect Package after an SU was cancelled (e.g. next SU is not cancelled). Each of the second phases is called " Verify Device uses correct SW version to Update" Reception of an SU Cancel SMS at any time before the Software Update initiates will cause SU Update to Cancel Applicability This test case applies to both Mandatory Severity SU and Optional Severity SU This test case applies to Network Initiated SU and User Initiated SU
WOTADM.docx | 09.01 TEST OBJECTIVES | VZ_TC_WOTADM_7704 | The objective of this document is to provide required OTADM regression test cases.
WOTADM.docx | 09.02 APPLICABILITY | VZ_TC_WOTADM_7705 | The test cases in this document are selected as OTADM regression test cases, on a final form factor host product.
WOTADM.docx | 09.03 TRACEABILITY | VZ_TC_WOTADM_7706 | Verizon Wireless Wholesale Non Branded OTADM Requirements
WOTADM.docx | 09.04 TEST CONFIGURATION | VZ_TC_WOTADM_7707 | In addition to Section 1.6 Test Equipment and Configuration, following test setup applies for this test: Device Under Test in its final form factor, Device Under Test installed with its final connection manager version, Test is conducted on live LTE and/or eHRPD network
WOTADM.docx | 09.05 OTADM REGRESSION TEST CASES | VZ_TC_WOTADM_7708 | Execute the following test cases from this document: Test Case 2.4.1: Network-Initiated Update With Package Severity = Mandatory Test Cases (Apply for both LTE only, and LTE Multimode Host Devices) Test Case 2.5.1: Verify User-Initiated Update Severity Handling (Apply for both LTE only, and LTE Multimode Host Devices) Test Case 3.1.14: APN Management Triggered by Mobile Automatic Device Detection (ADD): (Apply for LTE Multimode Host Devices) Please use the test template sheet included in the Test Plan (Reference 2). In addition, following RAT multi-mode test cases must be executed: * Test Procedure Applicable to Handset form factor devices and/or Data-centric Devices.
WOTADM.docx | 10.01 Verify FUMO Tree | VZ_TC_WOTADM_7907 | Test and verify that all devices meet the requirements for FUMO
WOTADM.docx | 10.02 FUMO Tree Nodes | VZ_TC_WOTADM_7908 | Test for WiFiOnly nodes availability.
WOTADM.docx | 10.03 DM Tree Nodes | VZ_TC_WOTADM_7909 | Multimode diagnostics monitoring
WOTADM.docx | 11 Authentication and Integrity Testing (For 3G-Only devices) | VZ_TC_OTADM_8507
WOTADM.docx | 11.01 PACKAGE 0 AUTHENTICATION | VZ_TC_WOTADM_8508 | Test and verify the security parameters requirement is compliant
WOTADM.docx | 11.02 PACKAGE 1 AUTHENTICATION | VZ_TC_WOTADM_8509 | Verify that the device will exit from OTADM gracefully if the server reports that it is unable to authenticate the device. Once the server gives up the device shall not retry. Verify MD5 algorithm implemented in the device is correct
WOTADM.docx | 11.03 PACKAGE 2 AUTHENTICATION | VZ_TC_WOTADM_8510 | Verify that the device will reject a package 2 message if the authentication credentials of the server do not match the expected values
WOTADM.docx | 11 Authentication and Integrity Testing (For 3G-Only devices) | VZ_TC_WOTADM_9025
WOTADM.docx | SU CANCEL FEATURE INFORMATION | VZ_TC_WOTADM_7702 | Blank
WOTADM.docx | WI-FI FEATURE INFORMATION | VZ_TC_WOTADM_7687 | Wi-Fi hot spot available for testing NOTE: DUT may not be able to show if it is connected to both a Wi-Fi bearers and an RAT bearer. Testing must ensure that RAT and Wi-Fi bearers are both available for the following test cases to be conclusive
WOTADM.docx | X EUX FEATURE TESTING INFORMATION | VZ_TC_WOTADM_7692
WPSTestPlan.docx | 2.1 WPS CALL, CELLULAR FREQUENCY, NO QUEUING, USER ENDS CALL | VZ_TC_WPS_4739
WPSTestPlan.docx | 2.2 WPS CALL, CELLULAR FREQUENCY, NO QUEUING, NETWORK ENDS CALL | VZ_TC_WPS_4740 | The operator initiates a WPS call by dialing the prefix *272 and a number. The Network Simulator connects the call with no queuing and the Device Under Test starts normal call processing. The NS ends the call (as if the called party had ended the call).
WPSTestPlan.docx | 2.3 WPS CALL, CELLULAR FREQUENCY, NETWORK QUEUES CALL, SUCCESSFUL COMPLETION | VZ_TC_WPS_4741 | The operator initiates a WPS call by dialing the prefix *272 and a number. The Network Simulator queues the call for an interval less than the device timer T42m (12 seconds), then completes the call setup and the device starts normal call processing.
WPSTestPlan.docx | 2.4 WPS CALL, CELLULAR FREQUENCY, NETWORK QUEUES CALL FOR A LONG TIME | VZ_TC_WPS_4742 | The operator initiates a WPS call by dialing the prefix *272 and a number. The Network Simulator queues the call, then continues to hold it in the queue while sending the Status Request Message five times, then establishes the call.
WPSTestPlan.docx | 2.5 WPS CALL, CELLULAR FREQUENCY, NETWORK QUEUES CALL, NETWORK PURGES CALL | VZ_TC_WPS_4743 | Definition The user initiates a WPS call by dialing the prefix *272 and a number. The Network Simulator queues the call, then deletes the call from the queue.
WPSTestPlan.docx | 2.6 WPS CALL, CELLULAR FREQUENCY, NETWORK QUEUES CALL, TIMEOUT WHILE IN QUEUE | VZ_TC_WPS_4744 | Definition The operator initiates a WPS call by dialing the prefix *272 and a number. The Network Simulator queues the call, then does not send any message prior to the expiration of the T42m timer, so the DUT times out and returns to the idle state.
WPSTestPlan.docx | 2.7 ORIGINATION CONTINUATION MESSAGE, CELLULAR FREQUENCY | VZ_TC_WPS_4745 | Definition The Operator initiates a WPS call by dialing the prefix *272 and a long number - the intent of this test is to ensure that the DUT handles an origination when the dialed digits exceed the maximum number that are permitted by the network in the Origination Message, which then requires the use of an Origination Continuation Message. The NS queues the call, then completes the call setup and the device starts normal call processing. The maximum number of digits that a single origination may contain is determined by parameters in the overhead stream from the network. The capsule size is determined by the following equation: capsule size = 3 + MAX_CAP_SZ, where MAX_CAP_SZ is a settable parameter. Lab experiments have shown that setting MAX_CAP_SZ to 3 and dialing a long string results in the Origination Continuation Message.
WPSTestPlan.docx | 2.8 UNREGISTERED DEVICE WPS CALL, CELLULAR FREQUENCY | VZ_TC_WPS_4746 | Definition The operator initiates a WPS call by dialing the prefix *272 and a number without having previously registered on the network. This test is to determine that the device can complete a call without having registered.
WPSTestPlan.docx | 2.9 WPS CALL, CELLULAR FREQUENCY, QUEUE FULL, CALL NOT COMPLETED | VZ_TC_WPS_4747 | Definition The operator initiates a WPS call by dialing the prefix *272 and a number. The network queue is full, the device is lower in priority than all queued calls and the network releases the call.
WPSTestPlan.docx | 2.10 WPS CALL, CELLULAR FREQUENCY, NETWORK QUEUES CALL, USER ABANDONS CALL | VZ_TC_WPS_4748 | Definition The operator initiates a WPS call by dialing the prefix *272 and a number. The call is queued and the Operator abandons the call before it is completed.
WPSTestPlan.docx | 2.13 WPS CALL, PCS FREQUENCY, NO QUEUING, USER ENDS CALL | VZ_TC_WPS_4751 | Definition The operator initiates a WPS call by dialing the prefix *272 and a number. The Network Simulator connects the call with no queuing and the Device Under Test starts normal call processing. The user ends the call.
WPSTestPlan.docx | 2.14 WPS CALL, PCS FREQUENCY, NO QUEUING, NETWORK ENDS CALL | VZ_TC_WPS_4752 | Definition The operator initiates a WPS call by dialing the prefix *272 and a number. The Network Simulator connects the call with no queuing and the Device Under Test starts normal call processing. The NS ends the call (as if the called party had ended the call).
WPSTestPlan.docx | 2.15 WPS CALL, PCS FREQUENCY, NETWORK QUEUES CALL, SUCCESSFUL COMPLETION | VZ_TC_WPS_4753 | Definition The operator initiates a WPS call by dialing the prefix *272 and a number. The Network Simulator queues the call for an interval less than the device timer T42m (12 seconds), then completes the call setup and the device starts normal call processing.
WPSTestPlan.docx | 2.16 WPS CALL, PCS FREQUENCY, NETWORK QUEUES CALL FOR A LONG TIME | VZ_TC_WPS_4754 | Definition The operator initiates a WPS call by dialing the prefix *272 and a number. The Network Simulator queues the call, then continues to hold it in the queue while sending the Status Request Message five times, then establishes the call.
WPSTestPlan.docx | 2.17 WPS CALL, PCS FREQUENCY, NETWORK QUEUES CALL, NETWORK PURGES CALL | VZ_TC_WPS_4755 | Definition The user initiates a WPS call by dialing the prefix *272 and a number. The Network Simulator queues the call, then deletes the call from the queue.
WPSTestPlan.docx | 2.18 WPS CALL, PCS FREQUENCY, NETWORK QUEUES CALL, TIMEOUT WHILE IN QUEUE | VZ_TC_WPS_4756 | Definition The operator initiates a WPS call by dialing the prefix *272 and a number. The Network Simulator queues the call, then does not send any message prior to the expiration of the T42m timer, so the DUT times out and returns to the idle state.
WPSTestPlan.docx | 2.19 ORIGINATION CONTINUATION MESSAGE, PCS FREQUENCY | VZ_TC_WPS_4757 | Definition The Operator initiates a WPS call by dialing the prefix *272 and a long number - the intent of this test is to ensure that the DUT handles an origination when the dialed digits exceed the maximum number that are permitted by the network in the Origination Message, which then requires the use of an Origination Continuation Message. The NS queues the call, then completes the call setup and the device starts normal call processing. The maximum number of digits that a single origination may contain is determined by parameters in the overhead stream from the network. The capsule size is determined by the following equation: capsule size = 3 + MAX_CAP_SZ, where MAX_CAP_SZ is a settable parameter. Lab experiments have shown that setting MAX_CAP_SZ to 3 and dialing a long string results in the Origination Continuation Message. Traceability
WPSTestPlan.docx | 2.20 UNREGISTERED DEVICE WPS CALL, PCS FREQUENCY | VZ_TC_WPS_4758 | Definition The operator initiates a WPS call by dialing the prefix *272 and a number without having previously registered on the network. This test is to determine that the device can complete a call without having registered.
WPSTestPlan.docx | 2.21 WPS CALL, PCS FREQUENCY, QUEUE FULL, CALL NOT COMPLETED | VZ_TC_WPS_4759 | Definition The operator initiates a WPS call by dialing the prefix *272 and a number. The network queue is full, the device is lower in priority than all queued calls and the network releases the call.
WPSTestPlan.docx | 2.22 WPS CALL, PCS FREQUENCY, NETWORK QUEUES CALL, USER ABANDONS CALL | VZ_TC_WPS_4760 | Definition The operator initiates a WPS call by dialing the prefix *272 and a number. The call is queued and the Operator abandons the call before it is completed.
WPSTestPlan.docx | 2.25 ACCESS OVERLOAD CLASS | VZ_TC_WPS_4763